## Cover Sheet
Target Systems - Decomposition of requirements to prevent target and other component contact during operation and off-normal events
Project |  |  | Document Number
ORNL Second Target Station |  |  | 0000019003
0.5
Author |  |  | Date
Aaron Jacques |  |  | 7/28/2026 5:23:41 PM
Executive Summary
This calcualtion serves to flesh out the requirements for each sub-assembly of the target systems scope that may interact with the target or may rupture the hydrogen boundary. This budget was developed to satisfy (in part!) the following Target System requirement and risk: -REQ 1478 "Hydrogen Boundary Interactions" - Components shall not damage (inadvertent contact) the hydrogen boundaries, regardless of load combination. -Credited Statement "Building structures seismically qualified to prevent collapse, protect evacuation paths, and protect applicable confinement of hazardous material (applicable SSCs meet NDC-2 and applicable Limit State B or C requirements)." - Interaction requirements invoked through Chapter 13 of ASCE 7 (required by SBMS, through IBC The details of the cacluation reflect the worst case of what is acceptable for each component. The values do not represent as-designed or analyzed conditions.
Methodology:
Always start traversing at the tail of the gap of interest, and proceed in a loop capturing the direction
of each linkage as it is being traversed. Record these values in the spreadhseet
Simplified Linkage determination:
Complete a full circuit, noting which linkage contributes
Will a positive increase of this likage increase the gap --> Link is positive
Minimum Gap
Positive Traverse direction |  | Negative traverse direction
| use LMC table values | Use MMC table values
| Direction is + | Direction is -
| LMC values are - | MMC values are +
| Product is - | Product is -
Results in a net reduction of the gap
Maximum Gap
Positive Traverse direction |  | Negative traverse direction
| use MMC table values | Use LMC table values
| Direction is + | Direction is -
| MMC values are + | LMC values are -
| Product is + | Product is +
Results in a net increase in the gap
Installation sequence
Install CV
Measure beam ports, construct best fit of axis, establish temp GCS
Fabricate Shims for guide optics, install
Measure Guide optics locations, construct best fit GCS
Adjust landing ring shims prior to installation of shleld block #1 to match MASTER GCS
Install Shield block layer 1
Test fit MRA to MASTER GCS
adjust MRA to MASTER GCS
Install shield block layer 2
Measure snubber mounts relative to GCS
Custom machine snubber to the GCS (note the snubber is slave to the MASTER GCS not the as-installed MRA coordiantes - the install errors add)
Install Snubber
Install other shield blocks
Install target shaft
Install weight accurate segment dummies
Position target assembly relative to the MASTER GCS (as opposed to the snubber as-installed center)

## Summary
| Tolerance Inputs |  | Horizontal Tolerances |  | Vertical Tolerance |  | Design Offset |  |  |  | Rotation + |  |  |  | 3 Segments Removed |  |  |  | Comp. Press - Operation |  |  |  | Comp Pressure - MAWP |  |  |  | Thermal - Beam On |  |  |  | CV - MAWP |  |  |  | CV - Helium Mode |  |  |  | CV - Vacuum Mode |  |  |  | Seismic |  |  |  | Bearing Replacement
[7 empty] | Doffs |  |  |  | Lrot |  |  |  | Dmaint |  |  |  | Pop |  |  |  | PMAWP |  |  |  | Top |  |  |  | CVPMAWP |  |  |  | CVPHe |  |  |  | CVPvac |  |  |  | E |  |  |  | Mbrg
|  |  | Horizontal |  | Vertical |  | Horizontal |  | Vertical |  | Horizontal |  | Vertical |  | Horizontal |  | Vertical |  | Horizontal |  | Vertical |  | Horizontal |  | Vertical |  | Horizontal |  | Vertical |  | Horizontal |  | Vertical |  | Horizontal |  | Vertical |  | Horizontal |  | Vertical |  | Horizontal |  | Vertical |  | Horizontal |  | Vertical
|  |  | MMC(+) | LMC(-) | MMC(+) | LMC(-) | + | - | + | - | + | - | + | - | + | - | + | - | + | - | + | - | + | - | + | - | + | - | + | - | + | - | + | - | + | - | + | - | + | - | + | - | + | - | + | - | + | - | + | -
|  | Core Vessel Lower | 1 | -1 | 1 | -1 | [22 empty] | 0.3 |  |  |  | 0.25
|  | Core Vessel Upper | 1 | -1 | 1 | -1 |  |  |  |  | 0.125 | -0.125 | 0.125 | -0.125 | 0.125 | -0.1 | 0.1 | -0.1 | [10 empty] | 0.3 |  |  | -0.75 | 0.5 | [5 empty] | 1.5 |  |  | -1.75 | 1 | -1 | 0.25 | -0.25
|  | Target Shaft Upper (Drive mounting to segment attachment bolts) | 0.125 | -0.125 | 0.125 | -0.125 | [6 empty] | 0.1 | -0.1 | [14 empty] | 0 | [19 empty] | 2 | -2
|  | Target Shaft Lower | 0.75 | -0.75 | 0.5 | -0.5 |  |  |  |  | 0.5 | -0.5 | 0.1 | -0.1 | 0.125 | -0.1 |  |  |  |  | 0.01 |  |  |  | 0.1 |  |  |  | 1.75 | [13 empty] | 1 | -1 | 0.1 | -0.1
|  | Target Segment | 0.5 | -0.5 | 0.1 | -0.1 |  |  | -2 | -2 | 4.5 | -4.5 | [16 empty] | 1.75 | [13 empty] | 2 | -2
|  | Foot | 0.1 | -0.1 | 0.1 | -0.1 | [6 empty] | 1.5 | [29 empty] | 0.25 | -0.25 | 0.3 | -0.25
|  | Shield Block #1 | 0.5 | -0.5 | 0.1 | -0.1 | [14 empty] | 0.25 |  |  |  | 0.25 |  | 0.5 | -0.5 | 0.5 | [13 empty] | 0.125 | -0.125
|  | Shield Block #2 | 0.5 | -0.5 | 0.1 | -0.1 | [14 empty] | 0.25 |  |  |  | 0.25 |  | 0.5 | -0.5 | 0.5 | [13 empty] | 0.125 | -0.125
|  | Shield Block #3 | 0.5 | -0.5 | 0.1 | -0.1 | [14 empty] | 0.25 |  |  |  | 0.25 |  |  |  | 0.5 | [11 empty] | 0.25 |  | 0.125 | -0.125
|  | Upper MRA | 0.5 | -0.5 | 0.5 | -0.5 | [15 empty] | -1 |  |  |  | -1.25 | 0.75 |  | 1 | -0.25 | [12 empty] | 0.75 | -0.75 | 0.25 | -0.25
|  | Lower MRA | 0.5 | -0.5 | 0.5 | -0.5 | [14 empty] | 1 |  |  |  | 1.25 |  | 0.75 |  | 0.25 | [13 empty] | 0.75 | -0.75 | 0.25 | -0.25
|  | Snubber Gap | 0 | 0 | [38 empty] | 6 | -6
|  | Shaft Installation Accuracy | 1 | -1 | 0.5 | -0.5
|  | MRA Instalation Accuracy | 0.5 | -0.5 | 0.5 | -0.5
|  | Snubber Installation Accuracy | 1 | -1 | 0.5 | -0.5
|  | Worst case shim on Beam Guides (True position within beam tube set) | 1 | -1 | 1 | -1
|  | Shield Block 1 Installation Accuracy | 2 | -2 | 0.5 | -0.5
|  | Shield Block 2 Installation Accuracy | 2 | -2
|  | Shield Block 3 Installation Accuracy | 2 | -2
| Vertical Gaps |  | Operation | Seismic
|  | Snubber - Shaft | 1.575 | 1.315
|  | Top of Target - Upper MRA | 4.475 | 3.925
|  | Bottom of Target - MRA | 2.825 | 2.275
|  | Top of Target - Bottom SB#3 | 5.275 | 4.725
|  | Segment Pin - Neutron Beamguide | 2.075 | 1.825
Horizontal Gaps
|  | Snubber - Shaft (upstream) | 2.25 | N/A
|  | Snubber Shaft - Downstream | 0.875 | N/A
|  | Target Foot - MRA lower | 15.5 | 7.25
|  | Target Segment- MRA upper shield | 13.625 | 3.25
|  | Target Donut- Shield Block | 10.375 | 0.625 | <--Seismic event, shielding contact before moderator
|  | Target Foot - SBL#3 | 13.275 | 5.15
| Core Vessel - Target Mounting Flange |  |  |  | CodeBeamer Value |  | Diff
|  | Target Mounting Flange, horizontal location toelrance relative to GCS | 3 | -3 | 3 | -3 | 0 | 0 |  | 10761 |  | \UPPERATTACHINSTALLACCURACYHORIZ
|  | Target Mounting Flange, vertical location toelrance relative to GCS | 3 | -3 | 3 | -3 | 0 | 0 |  | 10761 |  | \UPPERATTACHINSTALLACCURACYVERT
|  | Target Mounting Flange, horizontal deflections during normal operation (D+L+Pop+Top) [A] | 2.225 | -0.725 | 2.225 | -0.725 | 0 | 0 |  | 10765 |  | \UPPERATTACHMENTOPERATINGDEFLECTIONHORIZ
|  | Target Mounting Flange, vertical deflections during normal operation (D+L+Pop+Top) [A] | 0.725 | -1.875 | 0.725 | -1.875 | 0 | 0 |  | 10762 |  | \UPPERATTACHMENTOPERATINGDEFLECTIONVERT
|  | Target Mounting Flange, horizontal deflections during seismic events (D+L+Pop+Top+E) [A] | 3.225 | -1.725 | 3.225 |  | 0 |  |  | 10763 |  | \UPPERATTACHDEFLECTIONHORIZ
|  | Target Mounting Flange, vertical deflections during seismic events (D+L+Pop+Top+E) [A] | 0.975 | -2.125 | 0.975 |  | 0 |  |  | 10764 |  | \UPPERATTACHDEFLECTIONVERT
|  | Target Mounting Flange, deflections during overpressurization and testing (D+L+PMAWP+Top) | 2.225 |  | 2.225 |  | 0 |  |  | 10766
|  | Target Mounting Flange, deflections during overpressurization and testing (D+L+PMAWP+Top) | 1.35 | -1.875 | 1.35 |  | 0 |  |  | 10767
|  | Target Mounting Flange, deflections during Thermal expansion (Top) | 0.6 | [6 empty] | N/A |  | \UPPERATTACHMENTTHERMALDEFLECTIONVERT}
Core Vessel - Snubber Mounting Flange
|  | Horizontal installation location tolerance relative to GCS | 2 | -2 | 2 |  | 0 |  |  | 10769
|  | Vertical installation location tolerance relative to GCS | 0.7 | -0.7 | 0.7 |  | 0 |  |  | 10769
|  | Horizontal deflections during normal operation (D+L+Pop+Top) [A] | 1 | -1 | 1 |  | 0 |  |  | 10770 |  | \RESTRAINTRINGOPERATINGDEFLECTIONHORIZ
|  | Vertical deflections during normal operation (D+L+Pop+Top) [A] | 1.5 | 0 | 1.5 |  | 0 |  |  | 10771 |  | \RESTRAINTRINGOPERATINGDEFLECTIONVERT
|  | Horizontal deflections during seismic events (D+L+Pop+Top+E) [A] | 1.25 | -1.25 | 1.25 |  | 0 |  |  | 10772 |  | \RESTRAINTRINGDEFLECTIONHORIZ
|  | Vertical deflections during seismic events (D+L+Pop+Top+E) [A] | 1.5 | 0 | 1.5 |  | 0 |  |  | 10773 |  | \RESTRAINTRINGDEFLECTIONVERT
|  | Deflections during overpressurization and testing (D+L+PMAWP+Top) | 1 | -1 | [6 empty] | Captured in 10772 and 10773
Core Vessel - MRA Mounting Surfaces (Shield Block Layer #1)
|  | Horizontal installation location tolerance relative to GCS | 0.5 | -0.5 | 0.5 |  | 0 |  |  | 10775 | This requires shimming of Shield Block #1
|  | Vertical installation location tolerance relative to GCS | 0.6 | -0.6 | 0.6 |  | 0 |  |  | 10775
|  | Horizontal deflections during normal operation (D+L+Pop+Top) [A] | 0.5 | -0.5 | 0.5 |  | 0 |  |  | 10776
|  | Vertical deflections during normal operation (D+L+Pop+Top) [A] | 0.75 | 0 | 0.75 |  | 0 |  |  | 10777
|  | Horizontal Deflections during seismic events (D+L+Pop+Top+E) [A] | 0.625 | -0.625 | 0.625 |  | 0 |  |  | 10778
|  | Vertical Deflections during seismic events (D+L+Pop+Top+E) [A] | 0.75 | 0 | 0.75 |  | 0 |  |  | 10779
|  | Deflections during overpressurization and testing (D+L+PMAWP+Top) | 0.5 | -0.5 | 0.5 | -0.5 | 0 |  |  | Captured in 10777 and 10778
Core Vessel - Shield Block Layer 3
|  | Nominal radial gap around target | 20 |  | 20 |  | 0 | 0 |  | 10781 |  | \SHIELDGAPHORIZ & \FOOTSHIELDGAPHORIZ
|  | Nominal vertical gap between target and shield face | 9 |  | 9 |  | 0 | 0 |  | 10782 |  | \FOOTSHIELDGAPVERT
|  | Horizontal/vertical installation location tolerance relative to GCS | 2 | -2 | 2 | -2 | 0 | 0 |  | 10783 |  | \SHIELDINSTALLACCURACYHORIZ
|  | Vertical installation location tolerance relative to GCS | 0.8 | -0.8 | 0.8 | -0.8 | 0 | 0 |  | 10784 |  | \FOOTSHIELDINSTALLACCURACYVERT
|  | Horizontal deflections during normal operation (D+L+Pop+Top) [A] | 1 | -1 | 1 | -1 | 0 | 0 |  | 10785 |  | \SHIELDOPERATINGDEFLECTIONHORIZ
|  | Vertical deflections during normal operation (D+L+Pop+Top) [A] | 2.5 | 0 | 2.5 | 0 | 0 | 0 |  | 10786 |  | \FOOTSHIELDOPERATINGDEFLECTIONVERT
|  | Horizontal Deflections during seismic events (D+L+Pop+Top+E) [A] | 1.375 | -1.375 | 1.375 | -1.375 | 0 | 0 |  | 10787 |  | \SHIELDDEFLECTIONHORIZ
|  | Vertical Deflections during seismic events (D+L+Pop+Top+E) [A] | 2.5 | 0 | 2.5 | 0 | 0 | 0 |  | 10788 |  | \FOOTSHIELDDEFLECTIONVERT
|  | Deflections during overpressurization and testing (D+L+PMAWP+Top) | 1 | -1 | 1 | -1 | 0 | 0 |  | Covered in 10785
|  | Deflections during overpressurization and testing (D+L+PMAWP+Top) | 2.5 | 0 | 2.5 | 0 | 0 | 0 |  | Covered in 10786
|  | Profile tolerance, Target facing surfaces | 0.5 | -0.5 | 0.5 | -0.5 | 0 | 0 |  | 10789
|  | Profile Tolerance, Segment/shaft facing surfaces (All levels) | 0.5 | -0.5 | 0.5 | -0.5 | 0 | 0 |  | 10790
Moderator Reflector Assembly
|  | Nominal radial gap around target | 22.5 | [6 empty] | ADD |  | \TAMRANOMGAPHORIZ
|  | Nominal vertical gap between target and MRA | 10 | [8 empty] | \TAMRANOMGAPVERT
|  | Horizontal/vertical installation location tolerance relative to GCS | 0.5 | -0.5 | 0.5 | -0.5
|  | Profile tolerance of MRA | 0.5 | -0.5 | 0.5 | -0.5
|  | Sum of static Errors | 1 | -1 | 1 | -1 |  |  |  | 2995
Upper Moderator Shield Block
|  | Horizontal/vertical deflections during normal operation (D+L+Pop+Top) [A] | 0.75 | 0 | 0 | 0
|  | Deflections during seismic events (D+L+Pop+Top+E) [A] | 1.5 | -0.75 | 0 | 0
|  | Deflections during overpressurization and testing (D+L+PMAWP+Top) | 0.75 | 0 | 0 | 0
Upper Moderator
|  | Horizontal/vertical deflections during normal operation (D+L+Pop+Top) [A] | 0 | 0 | 1 | -1.25
|  | Deflections during seismic events (D+L+Pop+Top+E) [A] | 0 | 0 | 1.25 | -1.5
|  | Deflections during overpressurization and testing (D+L+PMAWP+Top) | 0 | 0 | 1 | -1.5
Lower Moderator
|  | Horizontal/vertical deflections during normal operation (D+L+Pop+Top) [A] | 0.75 | 0 | 1.25 | 0
|  | Deflections during seismic events (D+L+Pop+Top+E) [A] | 1.5 | -0.75 | 1.5 | -0.25
|  | Deflections during overpressurization and testing (D+L+PMAWP+Top) | 0.75 | 0 | 1.5 | 0
|  | Max of Deflection Errors, all locations | 1.5 | -0.75 | 1.5 | -1.5 |  |  |  | 2994
Target Assembly - Snubber
|  | Nominal radial gap | 6 |  | 6 |  | 0 | 0 |  | 10791 | Shaft Req #10742 | \RESTRAINTRINGIDEALRADIALGAP
|  | Nominal vertical gap | 8 |  | 8 |  | 0 | 0 |  | 10792 | Shaft Req #10794 | \RESTRAINTRINGIDEALVERTICALGAP
|  | Horizontal Installation tolerance | 1 | -1 | 1 | -1 | 0 | 0 |  | 10646 | Shaft Req #10746 | \RESTRAINTRINGINSTALLACCURACYHORIZ
|  | Vertical installation tolerance | 0.5 | -0.5 | 0.5 | -0.5 | 0 | 0 |  |  | Shaft Req #10795 | \RESTRAINTRINGINSTALLACCURACYVERT
|  | Vertical Adjustment capacity | 3.5 |  | 3.5 |  | 0 | 0 |  | 10735 | Shaft Req #10745
|  | Horizontal Adjustment capacity | 0.9 |  | 1.4 |  | -0.5 | 0
Target Assembly - Shaft/Drive location of TA
|  | Horizontal Installation tolerance | 1 | -1 | 1 |  | 0 |  |  | 10646 | Drive Req #10743 | \INSTALLACCURACYHORIZ
|  | Vertical Installation tolerance | 0.5 | -0.5 | 0.5 |  | 0 |  |  | 10793 |  | \INSTALLACCURACYVERT
|  | Geometric runout/diameter tolerance | 0.875 | -0.875 | 0.875 | -0.875 | 0 | 0 | h 0m | 10674 | Shaft Req# 10749
|  | Horizontal deflections during normal operation (D+L+Pop+Top) [A] | 0.5 | -0.5 | 0.5 | -0.5 | 0 | 0 |  | 10676 | Shaft Req #10747 | \TABOTTOMPERATINGDEFLECTIONHORIZ
|  | Vertical deflections during normal operation (D+L+Pop+Top) [A] | 1.96 | -0.2 | 2 | -0.2 | -0.04 | 0 |  | 10677 | Shaft Req #10748 | \TABOTTOMPERATINGDEFLECTIONVERT
|  | Retain structural integrity during relative displacement between bottom of shaft and core vessel mount | 12.75 | -11.25 | 12.75 | -11.25 | 0 | 0 |  | 10698 | Shaft Req# 10758
|  | Allowance for shims (V/H) | 4.875 | 1.125 | 4.9 | 1.125 | -0.025 | 0 |  | 10699 | Drive Req# 10744
Target Assembly - Target Foot
|  | Segment Length/profile tolerance | 0.2 | -0.2 | 0.2 | -0.2 | 0 | 0 | d | 10701 | Segment Req# 10750
|  | Horizontal deflections during normal operation (D+L+Pop+Top) [A] | 0 | 0 | 0 | 0 | 0 | 0 |  | 10732 | Not applicable to the foot - handled by Shaft Req# 10747
|  | Vertical deflections during normal operation and overpressure (D+L+P+Top) [A] | 3.21 | -0.2 | 3.21 | -0.2 | 0 | 0 |  | 10702 | Segment Req#: 10751 | \TAOPERATINGDEFLECTIONVERT
|  | Horizontal deflections during seismic events (D+L+Pop+Top+E) [A] | 0.25 | -0.25 | 0.25 | -0.25 | 0 | 0 |  | 10713 | Segment Requirement 10759
|  | Vertical deflections during seismic events (D+L+Pop+Top+E) [A] | 3.61 | -0.55 | 3.6 | -0.55 | 0.01 | 0 |  | 10731 | Segment Req# 10752 | \TADEFLECTIONVERT
Target Assembly - Segment
|  | Outer profile tolerance | 0.5 | -0.5 | 0.5 | -0.5 | 0 | 0 |  | 10734 | Segment 10755
|  | Horizontal deflections during normal operation (D+L+Pop+Top) [A] | 4.5 | -4.5 | 4.5 | -4.5 | 0 | 0 |  | 10733 | Segment Req# 10756 | \TAOPERATINGDEFLECTIONHORIZMIDHEIGHT
|  | Horizontal Deflections during seismic events (D+L+Pop+Top+E) [A] | 6.5 | -6.5 | 6.5 | -6.5 | 0 | 0 |  | 10693 | Segment Req# 10757 | \TADEFLECTIONHORIZMIDHEIGHT
A) Motion relative to base flange of core vessel
B) Deflections relative to base point of component
C) Deflections relative to fixed drive
D) Deflections relative to fixed shaft base
Deflection Summary for WBS elements
|  |  | Core Vessel | [15 empty] | Target Assembly | [11 empty] | MRA
|  |  | Target Mounting Flange |  |  |  | Snubber Mounting Point |  |  |  | MRA Mounting Point |  |  |  | Shield Block Layer #3 |  |  |  | Target Shaft |  |  |  | Target Foot |  |  |  | Target Segment |  |  |  | Lower MRA |  |  |  | Upper MRA |  |  |  | MRA Shield Block
|  |  | Radial |  | Vertical |  | Radial |  | Vertical |  | Radial |  | Vertical |  | Radial |  | Vertical |  | Radial |  | Vertical |  | Radial |  | Vertical |  | Radial |  | Vertical |  | Radial |  | Vertical |  | Radial |  | Vertical |  | Radial |  | Vertical
|  |  | + | - | + | - | + | - | + | - | + | - | + | - | + | - | + | - | + | - | + | - | + | - | + | - | + | - | + | - | + | - | + | - | + | - | + | - | + | - | + | -
| 1 | Installation - Target Assembly | 0 | 0 | 0 | 0 | 0 | 0 | 0 | 0 | 0 | 0 | 0 | 0 | 0 | 0 | 0 | 0 | 0 | 0 | 0 | 0 | 0 | 0 | 0 | 0 | 0 | 0 | 0 | 0 | 0 | 0 | 0 | 0 |  |  | 0 | 0 | 0 | 0
T | 2 | Rotation Test, Target Assembly | 0.725 | -0.725 | 0.125 | -0.125 | 0 | 0 | 0 | 0 | 0 | 0 | 0 | 0 | 0 | 0 | 0 | 0 | 0.5 | -0.5 | 0.2 | -0.2 | 0 | 0 | -0.3 | -0.2 | 4.5 | -4.5 | -0.3 | -0.2 | 0 | 0 | 0 | 0 |  |  | 0 | 0 | 0 | 0
T | 3 | Component Pressure Test | 0.6 | -0.6 | 0 | 0 | 0 | 0 | 0.5 | 0 | 0 | 0 | 0.25 | 0 | 0 | 0 | 0.75 | 0 | 0 | 0 | 0.1 | 0 | 0 | 0 | -1.9 | 0 | 0 | 0 | -1.9 | 0 | 0 | 0 | 1.25 | 0 |  |  | 0 | -1.25 | 0 | 0
N | 4 | Core Vessel Vacuum, No Beam | 2.225 | -0.725 | 0.125 | -1.875 | 0 | 0 | 0.5 | 0 | 0 | 0 | 0.25 | 0 | 0 | 0 | 1 | 0 | 0.5 | -0.5 | 0.21 | -0.2 | 0 | 0 | -0.29 | -0.2 | 4.5 | -4.5 | -0.29 | -0.2 | 0 | 0 | 1 | 0 |  |  | 0 | -1 | 0 | 0
N | 5 | Core Vessel Vacuum, Beam on | 2.225 | -0.725 | 0.725 | -1.875 | 1 | -1 | 1.5 | 0 | 0.5 | -0.5 | 0.75 | 0 | 1 | -1 | 2.5 | 0 | 0.5 | -0.5 | 1.96 | -0.2 | 0 | 0 | 3.21 | -0.2 | 4.5 | -4.5 | 3.21 | -0.2 | 0.75 | 0 | 1.25 | 0 |  |  | 1 | -1.25 | 0.75 | 0
E | 6 | Core Vessel Vaccuum, No Beam, Seismic | 3.225 | -1.725 | 0.375 | -2.125 | 0.25 | -0.25 | 0.5 | 0 | 0.125 | -0.125 | 0.25 | 0 | 0.375 | -0.375 | 1 | 0 | 1.5 | -1.5 | 0.31 | -0.3 | 0.25 | -0.25 | 0.11 | -0.55 | 6.5 | -6.5 | 0.11 | -0.55 | 0.75 | -0.75 | 1.25 | -0.25 |  |  | 0.25 | -1.25 | 0.75 | -0.75
E | 7 | Core Vessel Vaccuum, Beam On, Seismic | 3.225 | -1.725 | 0.975 | -2.125 | 1.25 | -1.25 | 1.5 | 0 | 0.625 | -0.625 | 0.75 | 0 | 1.375 | -1.375 | 2.5 | 0 | 1.5 | -1.5 | 2.06 | -0.3 | 0.25 | -0.25 | 3.61 | -0.55 | 6.5 | -6.5 | 3.61 | -0.55 | 1.5 | -0.75 | 1.5 | -0.25 |  |  | 1.25 | -1.5 | 1.5 | -0.75
T | 8 | CV Vac, Component MAWP, No Beam | 2.225 | -0.725 | 0.125 | -1.875 | 0 | 0 | 0.5 | 0 | 0 | 0 | 0.25 | 0 | 0 | 0 | 1 | 0 | 0.5 | -0.5 | 0.3 | -0.2 | 0 | 0 | -0.2 | -0.2 | 4.5 | -4.5 | -0.2 | -0.2 | 0 | 0 | 1.25 | 0 |  |  | 0 | -1.25 | 0 | 0
T | 9 | CV Vac, Component MAWP, Beam On | 2.225 | -0.725 | 0.725 | -1.875 | 1 | -1 | 1.5 | 0 | 0.5 | -0.5 | 0.75 | 0 | 1 | -1 | 2.5 | 0 | 0.5 | -0.5 | 2.05 | -0.2 | 0 | 0 | 3.3 | -0.2 | 4.5 | -4.5 | 3.3 | -0.2 | 0.75 | 0 | 1.5 | 0 |  |  | 1 | -1.5 | 0.75 | 0
N | 10 | CV Helium Mode, No Beam | 0.725 | -0.725 | 0.125 | -0.125 | 0 | 0 | 0.5 | 0 | 0 | 0 | 0.25 | 0 | 0 | 0 | 0.75 | 0 | 0.5 | -0.5 | 0.21 | -0.2 | 0 | 0 | -0.29 | -0.2 | 4.5 | -4.5 | -0.29 | -0.2 | 0 | 0 | 1 | 0 |  |  | 0 | -1 | 0 | 0
N | 11 | CV Helium Mode, Beam On | 0.725 | -0.725 | 0.725 | -0.125 | 1 | -1 | 1.5 | 0 | 0.5 | -0.5 | 0.75 | 0 | 1 | -1 | 2.25 | 0 | 0.5 | -0.5 | 1.96 | -0.2 | 0 | 0 | 3.21 | -0.2 | 4.5 | -4.5 | 3.21 | -0.2 | 0.75 | 0 | 1.25 | 0 |  |  | 1 | -1.25 | 0.75 | 0
E | 12 | CV Helium Mode, No Beam, Seismic | 1.725 | -1.725 | 0.375 | -0.375 | 0.25 | -0.25 | 0.5 | 0 | 0.125 | -0.125 | 0.25 | 0 | 0.375 | -0.375 | 0.75 | 0 | 1.5 | -1.5 | 0.31 | -0.3 | 0.25 | -0.25 | 0.11 | -0.55 | 6.5 | -6.5 | 0.11 | -0.55 | 0.75 | -0.75 | 1.25 | -0.25 |  |  | 0.25 | -1.25 | 0.75 | -0.75
E | 13 | CV Helium Mode, Beam On, Seismic | 1.725 | -1.725 | 0.975 | -0.375 | 1.25 | -1.25 | 1.5 | 0 | 0.625 | -0.625 | 0.75 | 0 | 1.375 | -1.375 | 2.25 | 0 | 1.5 | -1.5 | 2.06 | -0.3 | 0.25 | -0.25 | 3.61 | -0.55 | 6.5 | -6.5 | 3.61 | -0.55 | 1.5 | -0.75 | 1.5 | -0.25 |  |  | 1.25 | -1.5 | 1.5 | -0.75
T | 14 | CV He, No Beam,Component MAWP | 0.725 | -0.725 | 0.125 | -0.125 | 0 | 0 | 0.5 | 0 | 0 | 0 | 0.25 | 0 | 0 | 0 | 0.75 | 0 | 0.5 | -0.5 | 0.3 | -0.2 | 0 | 0 | -0.2 | -0.2 | 4.5 | -4.5 | -0.2 | -0.2 | 0 | 0 | 1.25 | 0 |  |  | 0 | -1.25 | 0 | 0
T | 15 | CV He, Beam On, Component MAWP | 0.725 | -0.725 | 0.725 | -0.125 | 1 | -1 | 1.5 | 0 | 0.5 | -0.5 | 0.75 | 0 | 1 | -1 | 2.25 | 0 | 0.5 | -0.5 | 2.05 | -0.2 | 0 | 0 | 3.3 | -0.2 | 4.5 | -4.5 | 3.3 | -0.2 | 0.75 | 0 | 1.5 | 0 |  |  | 1 | -1.5 | 0.75 | 0
T | 16 | CV MAWP, No Beam | 0.6 | -1.35 | 0.75 | 0 | 0 | 0 | 0.5 | 0 | 0 | 0 | 0.25 | 0 | 0 | 0 | 0.75 | 0 | 0 | 0 | 0.01 | 0 | 0 | 0 | -1.99 | 0 | 0 | 0 | -1.99 | 0 | 0 | 0 | 1 | 0 |  |  | 0 | -1 | 0 | 0
T | 17 | CV MAWP, Beam On | 0.6 | -1.35 | 1.35 | 0 | 1 | -1 | 1.5 | 0 | 0.5 | -0.5 | 0.75 | 0 | 1 | -1 | 2.25 | 0 | 0 | 0 | 1.76 | 0 | 0 | 0 | 1.51 | 0 | 0 | 0 | 1.51 | 0 | 0.75 | 0 | 1.25 | 0 |  |  | 1 | -1.25 | 0.75 | 0
T | 18 | Target Change Out | 0.725 | -0.7 | 0.1 | -0.1 | 0 | 0 | 0.5 | 0 | 0 | 0 | 0.25 | 0 | 0 | 0 | 0.75 | 0 | 0.125 | -0.1 | 0.01 | 0 | 0 | 0 | -1.99 | 0 | 0 | 0 | -1.99 | 0 | 0 | 0 | 1 | 0 |  |  | 0 | -1 | 0 | 0
T | 19 | Bearing Change Out (Shaft on lid) | 0.6 | -0.6 | 0 | 0 | 0 | 0 | 0 | 0 | 0 | 0 | 0 | 0 | 0 | 0 | 0 | 0 | 0 | 0 | 2 | -2 | 0 | 0 | 0 | -2 | 0 | 0 | 0 | -2 | 0 | 0 | 0 | 0 |  |  | 0 | 0 | 0 | 0
Deflection Requirements
|  |  | Core Vessel | [15 empty] | Target Assembly | [11 empty] | MRA
|  |  | Target Mounting Flange |  |  |  | Snubber Mounting Point |  |  |  | MRA Mounting Point |  |  |  | Shield Block Layer #3 |  |  |  | Target Shaft |  |  |  | Target Foot |  |  |  | Target Segment |  |  |  | Lower MRA |  |  |  | Upper MRA |  |  |  | MRA Shield Block
|  |  | Radial |  | Vertical |  | Radial |  | Vertical |  | Radial |  | Vertical |  | Radial |  | Vertical |  | Radial |  | Vertical |  | Radial |  | Vertical |  | Radial |  | Vertical |  | Radial |  | Vertical |  | Radial |  | Vertical |  | Radial |  | Vertical
|  |  | + | - | + | - | + | - | + | - | + | - | + | - | + | - | + | - | + | - | + | - | + | - | + | - | + | - | + | - | + | - | + | - | + | - | + | - | + | - | + | -
| N | Normal Operation (D+L+Pop+Top) | 2.225 | -0.725 | 0.725 | -1.875 | 1 | -1 | 1.5 | 0 | 0.5 | -0.5 | 0.75 | 0 | 1 | -1 | 2.5 | 0 | 0.5 | -0.5 | 1.96 | -0.2 | 0 | 0 | 3.21 | -0.2 | 4.5 | -4.5 | 3.21 | -0.2 | 0.75 | 0 | 1.25 | 0 |  |  | 1 | -1.25 | 0.75 | 0
| E | Seismic Event (D+L+Pop+Top+E) | 3.225 | -1.725 | 0.975 | -2.125 | 1.25 | -1.25 | 1.5 | 0 | 0.625 | -0.625 | 0.75 | 0 | 1.375 | -1.375 | 2.5 | 0 | 1.5 | -1.5 | 2.06 | -0.3 | 0.25 | -0.25 | 3.61 | -0.55 | 6.5 | -6.5 | 3.61 | -0.55 | 1.5 | -0.75 | 1.5 | -0.25 |  |  | 1.25 | -1.5 | 1.5 | -0.75
| T | Overpressurization & Test (D+L+PMAWP+Top) | 2.225 | -1.35 | 1.35 | -1.875 | 1 | -1 | 1.5 | 0 | 0.5 | -0.5 | 0.75 | 0 | 1 | -1 | 2.5 | 0 | 0.5 | -0.5 | 2.05 | -2 | 0 | 0 | 3.3 | -2 | 4.5 | -4.5 | 3.3 | -2 | 0.75 | 0 | 1.5 | 0 |  |  | 1 | -1.5 | 0.75 | 0

## Horizontal
|  |  | * Relative to: -Installation (Dead loads only) -Room temperature everything -Core vessel filled with ambient air | Node |  | Tolerances |  | Design Offset | Rotation + | 3 Segments Removed | Pressure - Operation | Pressure - MAWP | Thermal - Beam On | Core Vessel MAWP | Core Vessel - Helium Mode | Core Vessel - Vacuum Mode | Seismic | Design Offset | Rotation + | 3 Segments Removed | Pressure - Operation | Pressure - MAWP | Thermal - Beam On | Core Vessel MAWP | Core Vessel - Helium Mode | Core Vessel - Vacuum Mode | Seismic
|  | Linkage |  | From | To | LMC (-) | MMC (+) | Doffs | Lrot | (Dmaint) | Pop | PMAWP | Top | CVPMAWP | CVPHe | CVPvac | E- | Mbrg | Doffs | Lrot | (Dmaint) | Pop | PMAWP | Top | CVPMAWP | CVPHe | CVPvac | E | Mbrg
|  | A | Core Vessel Lower | 1 | 99 | -1 | 1 | 0 | 0 | 0 | 0 | 0 | 0 | 0 | 0 | 0 | 0 | 0 | 0 | 0 | 0 | 0 | 0 | 0 | 0 | 0 | 0 | 0 | 0
|  | B | Core Vessel Upper | 99 | 2 | -1 | 1 | 0 | -0.125 | -0.1 | 0 | 0 | 0 | -0.75 | 0 | 0 | -1 | 0 | 0 | 0.125 | 0.125 | 0 | 0 | 0 | 0 | 0 | 1.5 | 1 | 0
|  | C | Target Shaft Upper (Drive mounting to segment attachment bolts) | 3 | 4 | -0.125 | 0.125 | 0 | 0 | 0 | 0 | 0 | 0 | 0 | 0 | 0 | 0 | 0 | 0 | 0 | 0 | 0 | 0 | 0 | 0 | 0 | 0 | 0 | 0
|  | D | Target Shaft Lower | 4 | 5 | -0.75 | 0.75 | 0 | -0.5 | -0.1 | 0 | 0 | 0 | 0 | 0 | 0 | -1 | 0 | 0 | 0.5 | 0.125 | 0 | 0 | 0 | 0 | 0 | 0 | 1 | 0
|  | E | Target Segment | 5 | 7 | -0.5 | 0.5 | 0 | -4.5 | 0 | 0 | 0 | 0 | 0 | 0 | 0 | -2 | 0 | 0 | 4.5 | 0 | 0 | 0 | 0 | 0 | 0 | 0 | 2 | 0
|  | F | Foot | 5 | 6 | -0.1 | 0.1 | 0 | 0 | 0 | 0 | 0 | 0 | 0 | 0 | 0 | -0.25 | 0 | 0 | 0 | 0 | 0 | 0 | 0 | 0 | 0 | 0 | 0.25 | 0
|  | G | Shield Block #1 | 8 | 9 | -0.5 | 0.5 | 0 | 0 | 0 | 0 | 0 | -0.5 | 0 | 0 | 0 | -0.125 | 0 | 0 | 0 | 0 | 0 | 0 | 0.5 | 0 | 0 | 0 | 0.125 | 0
|  | H | Shield Block #2 | 10 | 11 | -0.5 | 0.5 | 0 | 0 | 0 | 0 | 0 | -0.5 | 0 | 0 | 0 | -0.125 | 0 | 0 | 0 | 0 | 0 | 0 | 0.5 | 0 | 0 | 0 | 0.125 | 0
|  | I | Upper MRA | 15 | 17 | -0.5 | 0.5 | 0 | 0 | 0 | 0 | 0 | 0 | 0 | 0 | 0 | -0.75 | 0 | 0 | 0 | 0 | 0 | 0 | 0.75 | 0 | 0 | 0 | 0.75 | 0
|  | J | Lower MRA | 15 | 16 | -0.5 | 0.5 | 0 | 0 | 0 | 0 | 0 | 0 | 0 | 0 | 0 | -0.75 | 0 | 0 | 0 | 0 | 0 | 0 | 0.75 | 0 | 0 | 0 | 0.75 | 0
|  | K | Shield Block #3 | 13 | 14 | -0.5 | 0.5 | 0 | 0 | 0 | 0 | 0 | 0 | 0 | 0 | 0 | -0.125 | 0 | 0 | 0 | 0 | 0 | 0 | 0 | 0 | 0 | 0 | 0.125 | 0
|  | L | Snubber Gap | 5 | 12 | 0 | 0 | 0 | 0 | 0 | 0 | 0 | 0 | 0 | 0 | 0 | -6 | 0 | 0 | 0 | 0 | 0 | 0 | 0 | 0 | 0 | 0 | 6 | 0
|  | IAtgt | Shaft Installation Accuracy | 0 | 5 | -1 | 1 | LMC | [10 empty] | MMC
|  | IAMRA | MRA Instalation Accuracy | 8 | 0 | -0.5 | 0.5
|  | IAsnub | Snubber Installation Accuracy | 12 | 0 | -1 | 1
|  | SGCS | Worst case shim on Beam Guides (True position within beam tube set) | 99 | 0 | -1 | 1
|  | IASB1 | Shield Block 1 Installation Accuracy | 11 | 0 | -2 | 2
|  | IASB2 | Shield Block 2 Installation Accuracy | 11 | 0 | -2 | 2
|  | IASB3 | Shield Block 3 Installation Accuracy | 11 | 0 | -2 | 2
|  |  | ASCE/ASME LOAD COMBINATION? | [6 empty] | Core Vessel Lower | Core Vessel Upper | Target Shaft Upper (Drive mounting to segment attachment bolts) | Target Shaft Lower | Target Segment | Foot | Shield Block #1 | Shield Block #2 | Upper MRA | Lower MRA | Shield Block #3 | Shaft Installation Accuracy | MRA Instalation Accuracy | Snubber Installation Accuracy | Worst case shim on Beam Guides (True position within beam tube set) | Shield Block 1 Installation Accuracy | Shield Block 2 Installation Accuracy | Shield Block 3 Installation Accuracy | Core Vessel Lower | Core Vessel Upper | Target Shaft Upper (Drive mounting to segment attachment bolts) | Target Shaft Lower | Target Segment | Foot | Shield Block #1 | Shield Block #2 | Upper MRA | Lower MRA | Shield Block #3 | Snubber Gap | Design offset | Rotation | 3 Segments Removed | Pressure - Operation | Pressure - MAWP | Thermal - Beam On | Core Vessel MAWP | Core Vessel - Helium Mode | Core Vessel - Vacuum Mode | Seismic (+) | Bearing Replacement | Positive Link traverse (MMC) | Postive Link Traverse (LMC) | negative Link traverse (MMC) | Negative Link Traverse (LMC) | Core Vessel Lower | Core Vessel Upper | Target Shaft Upper (Drive mounting to segment attachment bolts) | Target Shaft Lower | Target Segment | Foot | Shield Block #1 | Shield Block #2 | #N/A | Lower MRA | Shield Block #3 | Snubber Gap | TOTAL | Core Vessel Lower | Core Vessel Upper | Target Shaft Upper (Drive mounting to segment attachment bolts) | Target Shaft Lower | Target Segment | Foot | Shield Block #1 | Shield Block #2 | #N/A | Lower MRA | Shield Block #3 | Snubber Motion | TOTAL | Core Vessel Lower | Core Vessel Upper | Target Shaft Upper (Drive mounting to segment attachment bolts) | Target Shaft Lower | Target Segment | Foot | Shield Block #1 | Shield Block #2 | #N/A | Lower MRA | Shield Block #3 | Snubber Gap | TOTAL | Core Vessel Lower | Core Vessel Upper | Target Shaft Upper (Drive mounting to segment attachment bolts) | Target Shaft Lower | Target Segment | Foot | Shield Block #1 | Shield Block #2 | #N/A | Lower MRA | Shield Block #3 | Snubber Gap | Total
|  |  |  | Node |  | Clearance |  |  |  | A | B | C | D | E | F | G | H | I | J | K | IAtgt | IAMRA | IAsnub | SGCS | IASB1 | IASB2 | IASB3 | A | B | C | D | E | F | G | H | I | J | K | L | Doffs | Lrot | (Dmaint) | Pop | PMAWP | Top | CVPMAWP | CVPHe | CVPvac | E | Mbrg | + | - | - | + | A | B | C | D | E | F | G | H | I | J | K | L | TOT | A | B | C | D | E | F | G | H | I | J | K | L | TOT | A | B | C | D | E | F | G | H | I | J | K | L | TOT | A | B | C | D | E | F | G | H | I | J | K | L | TOT
|  |  |  | From | To | CAD | Max | Min | Travel | Linkages -Tolerances | [17 empty] | Linkages - Deflections | [11 empty] | Lookup - Load Combination & Direction | [10 empty] | Tot - Tolerances |  |  |  | A: Positive Link Traverse ( linkage MMC); TOT: +; A: Positive Link Traverse (Linkage LMC); TOT: -; A: Negative Link Traverse (linkage MMC); TOT: -; A: Negative Link Traverse ( Linkage LMC); TOT: +
Shim Stacks |  | S1 | Target Install Adjustment | 2 | 3 |  | 4.875 | -4.875 |  | 1 | 1 | -1 | -1 | [7 empty] | -1 |  |  | -1 | [26 empty] | 2 | -2 | -2.875 | 2.875
|  | S2 | Adjustment between CV flange and SB#1 | 14 | 1 |  | 4 | -4 |  | -1 | [13 empty] | -1 | -1 | [25 empty] | 0 | 0 | -4 | 4
|  | S3 | MRA takeup | 15 | 9 |  | 2 | -2 | [7 empty] | 1 | [5 empty] | -1 |  | -1 | [26 empty] | 0.5 | -0.5 | -1.5 | 1.5
|  | S4 | Takeup between SB#1 and SB#2 | 10 | 9 |  | 4.5 | -4.5 | [8 empty] | -1 | [7 empty] | -1 | -1 | [24 empty] | 0 | 0 | -4.5 | 4.5
|  | S5 | Snubber take-up | 11 | 12 |  | 3.5 | -3.5 | [8 empty] | -1 | [5 empty] | -1 |  | -1 | [25 empty] | 0 | 0 | -3.5 | 3.5
|  | S6 | Takeup between SB#2 and SB#3 | 11 | 13 |  | 4.5 | -4.5 | [11 empty] | 1 | [5 empty] | -1 | 1 | [23 empty] | 2.5 | -2.5 | -2 | 2
Snubber - Shaft (upstream) |  | 1 | Installation - Target Assembly | 4 | 12 | 6 | 8 | 4 | [12 empty] | 1 |  | 1 |  |  |  |  | 1 | 1 | 1 | 1 |  |  | -1 | -1 |  |  |  |  | 0 | 0 | 0 | 0 | 0 | 0 | 0 | 0 | 0 | 0 | 0 | 2 | -2 | 0 | 0 | 0 | 0 | 0 | 0 | 0 | 0 | 0 | 0 | 0 | 0 | 0 | 0 | 0 | 0 | 0 | 0 | 0 | 0 | 0 | 0 | 0 | 0 | 0 | 0 | 0 | 0 | 0 | 0 | 0 | 0 | 0 | 0 | 0 | 0 | 0 | 0 | 0 | 0 | 0 | 0 | 0 | 0 | 0 | 0 | 0 | 0 | 0 | 0 | 0 | 0 | 0 | 0
Nominal (CAD) Gap |  | 2 | Rotation Test, Target Assembly |  |  | 6 | 8.625 | 3.375 |  | 0 | 0 | 0 | 0 | 0 | 0 | 0 | 0 | 0 | 0 | 0 | 1 | 0 | 1 | 0 | 0 | 0 | 0 | 1 | 1 | 1 | 1 | 0 | 0 | -1 | -1 | 0 | 0 | 0 | 0 | 1 | 1 | 0 | 0 | 0 | 0 | 0 | 0 | 0 | 0 | 0 | 2 | -2 | 0 | 0 | 0 | 0.125 | 0 | 0.5 | 0 | 0 | 0 | 0 | 0 | 0 | 0 | 0 | 0.625 | 0 | -0.125 | 0 | -0.5 | 0 | 0 | 0 | 0 | 0 | 0 | 0 | 0 | -0.625 | 0 | 0 | 0 | 0 | 0 | 0 | 0 | 0 | 0 | 0 | 0 | 0 | 0 | 0 | 0 | 0 | 0 | 0 | 0 | 0 | 0 | 0 | 0 | 0 | 0 | 0
6 |  | 3 | Component Pressure Test |  |  | 6 | 8 | 4 |  | 0 | 0 | 0 | 0 | 0 | 0 | 0 | 0 | 0 | 0 | 0 | 1 | 0 | 1 | 0 | 0 | 0 | 0 | 1 | 1 | 1 | 1 | 0 | 0 | -1 | -1 | 0 | 0 | 0 | 0 | 1 | 0 | 0 | 0 | 1 | 0 | 0 | 0 | 0 | 0 | 0 | 2 | -2 | 0 | 0 | 0 | 0 | 0 | 0 | 0 | 0 | 0 | 0 | 0 | 0 | 0 | 0 | 0 | 0 | 0 | 0 | 0 | 0 | 0 | 0 | 0 | 0 | 0 | 0 | 0 | 0 | 0 | 0 | 0 | 0 | 0 | 0 | 0 | 0 | 0 | 0 | 0 | 0 | 0 | 0 | 0 | 0 | 0 | 0 | 0 | 0 | 0 | 0 | 0 | 0 | 0 | 0
Operating Minimum Gap | Seismic Min | 4 | Core Vessel Vacuum, No Beam |  |  | 6 | 10.125 | 3.375 |  | 0 | 0 | 0 | 0 | 0 | 0 | 0 | 0 | 0 | 0 | 0 | 1 | 0 | 1 | 0 | 0 | 0 | 0 | 1 | 1 | 1 | 1 | 0 | 0 | -1 | -1 | 0 | 0 | 0 | 0 | 1 | 1 | 0 | 1 | 0 | 0 | 0 | 0 | 1 | 0 | 0 | 2 | -2 | 0 | 0 | 0 | 1.625 | 0 | 0.5 | 0 | 0 | 0 | 0 | 0 | 0 | 0 | 0 | 2.125 | 0 | -0.125 | 0 | -0.5 | 0 | 0 | 0 | 0 | 0 | 0 | 0 | 0 | -0.625 | 0 | 0 | 0 | 0 | 0 | 0 | 0 | 0 | 0 | 0 | 0 | 0 | 0 | 0 | 0 | 0 | 0 | 0 | 0 | 0 | 0 | 0 | 0 | 0 | 0 | 0
2.25 | N/A | 5 | Core Vessel Vacuum, Beam on |  |  | 6 | 11.125 | 2.375 |  | 0 | 0 | 0 | 0 | 0 | 0 | 0 | 0 | 0 | 0 | 0 | 1 | 0 | 1 | 0 | 0 | 0 | 0 | 1 | 1 | 1 | 1 | 0 | 0 | -1 | -1 | 0 | 0 | 0 | 0 | 1 | 1 | 0 | 1 | 0 | 1 | 0 | 0 | 1 | 0 | 0 | 2 | -2 | 0 | 0 | 0 | 1.625 | 0 | 0.5 | 0 | 0 | 0 | 0 | 0 | 0 | 0 | 0 | 2.125 | 0 | -0.125 | 0 | -0.5 | 0 | 0 | 0 | 0 | 0 | 0 | 0 | 0 | -0.625 | 0 | 0 | 0 | 0 | 0 | 0 | -0.5 | -0.5 | 0 | 0 | 0 | 0 | -1 | 0 | 0 | 0 | 0 | 0 | 0 | 0.5 | 0.5 | 0 | 0 | 0 | 0 | 1
Operating Maximum Gap | Seismic Max | 6 | Core Vessel Vaccuum, No Beam, Seismic |  |  | Contact |  |  |  | 0 | 0 | 0 | 0 | 0 | 0 | 0 | 0 | 0 | 0 | 0 | 1 | 0 | 1 | 0 | 0 | 0 | 0 | 1 | 1 | 1 | 1 | 0 | 0 | -1 | -1 | 0 | 0 | 0 | 0 | 1 | 1 | 0 | 1 | 0 | 0 | 0 | 0 | 1 | 1 | 0 | 2 | -2 | 0 | 0 | 0 | 2.625 | 0 | 1.5 | 0 | 0 | 0 | 0 | 0 | 0 | 0 | 0 | 4.125 | 0 | -1.125 | 0 | -1.5 | 0 | 0 | 0 | 0 | 0 | 0 | 0 | 0 | -2.625 | 0 | 0 | 0 | 0 | 0 | 0 | -0.125 | -0.125 | 0 | 0 | 0 | 0 | -0.25 | 0 | 0 | 0 | 0 | 0 | 0 | 0.125 | 0.125 | 0 | 0 | 0 | 0 | 0.25
11.125 | N/A | 7 | Core Vessel Vaccuum, Beam On, Seismic |  |  | Contact |  |  |  | 0 | 0 | 0 | 0 | 0 | 0 | 0 | 0 | 0 | 0 | 0 | 1 | 0 | 1 | 0 | 0 | 0 | 0 | 1 | 1 | 1 | 1 | 0 | 0 | -1 | -1 | 0 | 0 | 0 | 0 | 1 | 1 | 0 | 1 | 0 | 1 | 0 | 0 | 1 | 1 | 0 | 2 | -2 | 0 | 0 | 0 | 2.625 | 0 | 1.5 | 0 | 0 | 0 | 0 | 0 | 0 | 0 | 0 | 4.125 | 0 | -1.125 | 0 | -1.5 | 0 | 0 | 0 | 0 | 0 | 0 | 0 | 0 | -2.625 | 0 | 0 | 0 | 0 | 0 | 0 | -0.625 | -0.625 | 0 | 0 | 0 | 0 | -1.25 | 0 | 0 | 0 | 0 | 0 | 0 | 0.625 | 0.625 | 0 | 0 | 0 | 0 | 1.25
|  | 8 | CV Vac, Component MAWP, No Beam |  |  | 6 | 10.125 | 3.375 |  | 0 | 0 | 0 | 0 | 0 | 0 | 0 | 0 | 0 | 0 | 0 | 1 | 0 | 1 | 0 | 0 | 0 | 0 | 1 | 1 | 1 | 1 | 0 | 0 | -1 | -1 | 0 | 0 | 0 | 0 | 1 | 1 | 0 | 0 | 1 | 0 | 0 | 0 | 1 | 0 | 0 | 2 | -2 | 0 | 0 | 0 | 1.625 | 0 | 0.5 | 0 | 0 | 0 | 0 | 0 | 0 | 0 | 0 | 2.125 | 0 | -0.125 | 0 | -0.5 | 0 | 0 | 0 | 0 | 0 | 0 | 0 | 0 | -0.625 | 0 | 0 | 0 | 0 | 0 | 0 | 0 | 0 | 0 | 0 | 0 | 0 | 0 | 0 | 0 | 0 | 0 | 0 | 0 | 0 | 0 | 0 | 0 | 0 | 0 | 0
|  | 9 | CV Vac, Component MAWP, Beam On |  |  | 6 | 11.125 | 2.375 |  | 0 | 0 | 0 | 0 | 0 | 0 | 0 | 0 | 0 | 0 | 0 | 1 | 0 | 1 | 0 | 0 | 0 | 0 | 1 | 1 | 1 | 1 | 0 | 0 | -1 | -1 | 0 | 0 | 0 | 0 | 1 | 1 | 0 | 0 | 1 | 1 | 0 | 0 | 1 | 0 | 0 | 2 | -2 | 0 | 0 | 0 | 1.625 | 0 | 0.5 | 0 | 0 | 0 | 0 | 0 | 0 | 0 | 0 | 2.125 | 0 | -0.125 | 0 | -0.5 | 0 | 0 | 0 | 0 | 0 | 0 | 0 | 0 | -0.625 | 0 | 0 | 0 | 0 | 0 | 0 | -0.5 | -0.5 | 0 | 0 | 0 | 0 | -1 | 0 | 0 | 0 | 0 | 0 | 0 | 0.5 | 0.5 | 0 | 0 | 0 | 0 | 1
|  | 10 | CV Helium Mode, No Beam |  |  | 6 | 8.625 | 3.375 |  | 0 | 0 | 0 | 0 | 0 | 0 | 0 | 0 | 0 | 0 | 0 | 1 | 0 | 1 | 0 | 0 | 0 | 0 | 1 | 1 | 1 | 1 | 0 | 0 | -1 | -1 | 0 | 0 | 0 | 0 | 1 | 1 | 0 | 1 | 0 | 0 | 0 | 1 | 0 | 0 | 0 | 2 | -2 | 0 | 0 | 0 | 0.125 | 0 | 0.5 | 0 | 0 | 0 | 0 | 0 | 0 | 0 | 0 | 0.625 | 0 | -0.125 | 0 | -0.5 | 0 | 0 | 0 | 0 | 0 | 0 | 0 | 0 | -0.625 | 0 | 0 | 0 | 0 | 0 | 0 | 0 | 0 | 0 | 0 | 0 | 0 | 0 | 0 | 0 | 0 | 0 | 0 | 0 | 0 | 0 | 0 | 0 | 0 | 0 | 0
|  | 11 | CV Helium Mode, Beam On |  |  | 6 | 9.625 | 2.375 |  | 0 | 0 | 0 | 0 | 0 | 0 | 0 | 0 | 0 | 0 | 0 | 1 | 0 | 1 | 0 | 0 | 0 | 0 | 1 | 1 | 1 | 1 | 0 | 0 | -1 | -1 | 0 | 0 | 0 | 0 | 1 | 1 | 0 | 1 | 0 | 1 | 0 | 1 | 0 | 0 | 0 | 2 | -2 | 0 | 0 | 0 | 0.125 | 0 | 0.5 | 0 | 0 | 0 | 0 | 0 | 0 | 0 | 0 | 0.625 | 0 | -0.125 | 0 | -0.5 | 0 | 0 | 0 | 0 | 0 | 0 | 0 | 0 | -0.625 | 0 | 0 | 0 | 0 | 0 | 0 | -0.5 | -0.5 | 0 | 0 | 0 | 0 | -1 | 0 | 0 | 0 | 0 | 0 | 0 | 0.5 | 0.5 | 0 | 0 | 0 | 0 | 1
|  | 12 | CV Helium Mode, No Beam, Seismic |  |  | Contact |  |  |  | 0 | 0 | 0 | 0 | 0 | 0 | 0 | 0 | 0 | 0 | 0 | 1 | 0 | 1 | 0 | 0 | 0 | 0 | 1 | 1 | 1 | 1 | 0 | 0 | -1 | -1 | 0 | 0 | 0 | 0 | 1 | 1 | 0 | 1 | 0 | 0 | 0 | 1 | 0 | 1 | 0 | 2 | -2 | 0 | 0 | 0 | 1.125 | 0 | 1.5 | 0 | 0 | 0 | 0 | 0 | 0 | 0 | 0 | 2.625 | 0 | -1.125 | 0 | -1.5 | 0 | 0 | 0 | 0 | 0 | 0 | 0 | 0 | -2.625 | 0 | 0 | 0 | 0 | 0 | 0 | -0.125 | -0.125 | 0 | 0 | 0 | 0 | -0.25 | 0 | 0 | 0 | 0 | 0 | 0 | 0.125 | 0.125 | 0 | 0 | 0 | 0 | 0.25
|  | 13 | CV Helium Mode, Beam On, Seismic |  |  | Contact |  |  |  | 0 | 0 | 0 | 0 | 0 | 0 | 0 | 0 | 0 | 0 | 0 | 1 | 0 | 1 | 0 | 0 | 0 | 0 | 1 | 1 | 1 | 1 | 0 | 0 | -1 | -1 | 0 | 0 | 0 | 0 | 1 | 1 | 0 | 1 | 0 | 1 | 0 | 1 | 0 | 1 | 0 | 2 | -2 | 0 | 0 | 0 | 1.125 | 0 | 1.5 | 0 | 0 | 0 | 0 | 0 | 0 | 0 | 0 | 2.625 | 0 | -1.125 | 0 | -1.5 | 0 | 0 | 0 | 0 | 0 | 0 | 0 | 0 | -2.625 | 0 | 0 | 0 | 0 | 0 | 0 | -0.625 | -0.625 | 0 | 0 | 0 | 0 | -1.25 | 0 | 0 | 0 | 0 | 0 | 0 | 0.625 | 0.625 | 0 | 0 | 0 | 0 | 1.25
|  | 14 | CV He, No Beam,Component MAWP |  |  | 6 | 8.625 | 3.375 |  | 0 | 0 | 0 | 0 | 0 | 0 | 0 | 0 | 0 | 0 | 0 | 1 | 0 | 1 | 0 | 0 | 0 | 0 | 1 | 1 | 1 | 1 | 0 | 0 | -1 | -1 | 0 | 0 | 0 | 0 | 1 | 1 | 0 | 0 | 1 | 0 | 0 | 1 | 0 | 0 | 0 | 2 | -2 | 0 | 0 | 0 | 0.125 | 0 | 0.5 | 0 | 0 | 0 | 0 | 0 | 0 | 0 | 0 | 0.625 | 0 | -0.125 | 0 | -0.5 | 0 | 0 | 0 | 0 | 0 | 0 | 0 | 0 | -0.625 | 0 | 0 | 0 | 0 | 0 | 0 | 0 | 0 | 0 | 0 | 0 | 0 | 0 | 0 | 0 | 0 | 0 | 0 | 0 | 0 | 0 | 0 | 0 | 0 | 0 | 0
|  | 15 | CV He, Beam On, Component MAWP |  |  | 6 | 9.625 | 2.375 |  | 0 | 0 | 0 | 0 | 0 | 0 | 0 | 0 | 0 | 0 | 0 | 1 | 0 | 1 | 0 | 0 | 0 | 0 | 1 | 1 | 1 | 1 | 0 | 0 | -1 | -1 | 0 | 0 | 0 | 0 | 1 | 1 | 0 | 0 | 1 | 1 | 0 | 1 | 0 | 0 | 0 | 2 | -2 | 0 | 0 | 0 | 0.125 | 0 | 0.5 | 0 | 0 | 0 | 0 | 0 | 0 | 0 | 0 | 0.625 | 0 | -0.125 | 0 | -0.5 | 0 | 0 | 0 | 0 | 0 | 0 | 0 | 0 | -0.625 | 0 | 0 | 0 | 0 | 0 | 0 | -0.5 | -0.5 | 0 | 0 | 0 | 0 | -1 | 0 | 0 | 0 | 0 | 0 | 0 | 0.5 | 0.5 | 0 | 0 | 0 | 0 | 1
|  | 16 | CV MAWP, No Beam |  |  | 6 | 8 | 3.25 |  | 0 | 0 | 0 | 0 | 0 | 0 | 0 | 0 | 0 | 0 | 0 | 1 | 0 | 1 | 0 | 0 | 0 | 0 | 1 | 1 | 1 | 1 | 0 | 0 | -1 | -1 | 0 | 0 | 0 | 0 | 1 | 0 | 0 | 1 | 0 | 0 | 1 | 0 | 0 | 0 | 0 | 2 | -2 | 0 | 0 | 0 | 0 | 0 | 0 | 0 | 0 | 0 | 0 | 0 | 0 | 0 | 0 | 0 | 0 | -0.75 | 0 | 0 | 0 | 0 | 0 | 0 | 0 | 0 | 0 | 0 | -0.75 | 0 | 0 | 0 | 0 | 0 | 0 | 0 | 0 | 0 | 0 | 0 | 0 | 0 | 0 | 0 | 0 | 0 | 0 | 0 | 0 | 0 | 0 | 0 | 0 | 0 | 0
|  | 17 | CV MAWP, Beam On |  |  | 6 | 9 | 2.25 |  | 0 | 0 | 0 | 0 | 0 | 0 | 0 | 0 | 0 | 0 | 0 | 1 | 0 | 1 | 0 | 0 | 0 | 0 | 1 | 1 | 1 | 1 | 0 | 0 | -1 | -1 | 0 | 0 | 0 | 0 | 1 | 0 | 0 | 1 | 0 | 1 | 1 | 0 | 0 | 0 | 0 | 2 | -2 | 0 | 0 | 0 | 0 | 0 | 0 | 0 | 0 | 0 | 0 | 0 | 0 | 0 | 0 | 0 | 0 | -0.75 | 0 | 0 | 0 | 0 | 0 | 0 | 0 | 0 | 0 | 0 | -0.75 | 0 | 0 | 0 | 0 | 0 | 0 | -0.5 | -0.5 | 0 | 0 | 0 | 0 | -1 | 0 | 0 | 0 | 0 | 0 | 0 | 0.5 | 0.5 | 0 | 0 | 0 | 0 | 1
|  | 18 | Target Change Out |  |  | 6 | 8.25 | 3.8 |  | 0 | 0 | 0 | 0 | 0 | 0 | 0 | 0 | 0 | 0 | 0 | 1 | 0 | 1 | 0 | 0 | 0 | 0 | 1 | 1 | 1 | 1 | 0 | 0 | -1 | -1 | 0 | 0 | 0 | 0 | 1 | 0 | 1 | 1 | 0 | 0 | 0 | 0 | 0 | 0 | 0 | 2 | -2 | 0 | 0 | 0 | 0.125 | 0 | 0.125 | 0 | 0 | 0 | 0 | 0 | 0 | 0 | 0 | 0.25 | 0 | -0.1 | 0 | -0.1 | 0 | 0 | 0 | 0 | 0 | 0 | 0 | 0 | -0.2 | 0 | 0 | 0 | 0 | 0 | 0 | 0 | 0 | 0 | 0 | 0 | 0 | 0 | 0 | 0 | 0 | 0 | 0 | 0 | 0 | 0 | 0 | 0 | 0 | 0 | 0
|  | 19 | Bearing Change Out (Shaft on lid) |  |  | 6 | 8 | 4 |  | 0 | 0 | 0 | 0 | 0 | 0 | 0 | 0 | 0 | 0 | 0 | 1 | 0 | 1 | 0 | 0 | 0 | 0 | 1 | 1 | 1 | 1 | 0 | 0 | -1 | -1 | 0 | 0 | 0 | 0 | 1 | 0 | 0 | 0 | 0 | 0 | 0 | 0 | 0 | 0 | 1 | 2 | -2 | 0 | 0 | 0 | 0 | 0 | 0 | 0 | 0 | 0 | 0 | 0 | 0 | 0 | 0 | 0 | 0 | 0 | 0 | 0 | 0 | 0 | 0 | 0 | 0 | 0 | 0 | 0 | 0 | 0 | 0 | 0 | 0 | 0 | 0 | 0 | 0 | 0 | 0 | 0 | 0 | 0 | 0 | 0 | 0 | 0 | 0 | 0 | 0 | 0 | 0 | 0 | 0 | 0 | 0
Snubber Shaft - Downstream |  | 1 | Installation - Target Assembly | 5 | 12 | 6 | 8 | 4 | [12 empty] | -1 |  | -1 |  |  |  |  | -1 | -1 | -1 | -1 |  |  | 1 | 1 |  |  |  |  | 0 | 0 | 0 | 0 | 0 | 0 | 0 | 0 | 0 | 0 | 0 | 0 | 0 | -2 | 2 | 0 | 0 | 0 | 0 | 0 | 0 | 0 | 0 | 0 | 0 | 0 | 0 | 0 | 0 | 0 | 0 | 0 | 0 | 0 | 0 | 0 | 0 | 0 | 0 | 0 | 0 | 0 | 0 | 0 | 0 | 0 | 0 | 0 | 0 | 0 | 0 | 0 | 0 | 0 | 0 | 0 | 0 | 0 | 0 | 0 | 0 | 0 | 0 | 0 | 0 | 0 | 0
Nominal (CAD) Gap |  | 2 | Rotation Test, Target Assembly |  |  | 6 | 8.625 | 3.375 |  | 0 | 0 | 0 | 0 | 0 | 0 | 0 | 0 | 0 | 0 | 0 | -1 | 0 | -1 | 0 | 0 | 0 | 0 | -1 | -1 | -1 | -1 | 0 | 0 | 1 | 1 | 0 | 0 | 0 | 0 | 1 | 1 | 0 | 0 | 0 | 0 | 0 | 0 | 0 | 0 | 0 | 0 | 0 | -2 | 2 | 0 | 0 | 0 | 0 | 0 | 0 | 0 | 0 | 0 | 0 | 0 | 0 | 0 | 0 | 0 | 0 | 0 | 0 | 0 | 0 | 0 | 0 | 0 | 0 | 0 | 0 | 0 | -0.125 | 0 | -0.5 | 0 | 0 | 0 | 0 | 0 | 0 | 0 | 0 | -0.625 | 0 | 0.125 | 0 | 0.5 | 0 | 0 | 0 | 0 | 0 | 0 | 0 | 0 | 0.625
6 |  | 3 | Component Pressure Test |  |  | 6 | 8 | 4 |  | 0 | 0 | 0 | 0 | 0 | 0 | 0 | 0 | 0 | 0 | 0 | -1 | 0 | -1 | 0 | 0 | 0 | 0 | -1 | -1 | -1 | -1 | 0 | 0 | 1 | 1 | 0 | 0 | 0 | 0 | 1 | 0 | 0 | 0 | 1 | 0 | 0 | 0 | 0 | 0 | 0 | 0 | 0 | -2 | 2 | 0 | 0 | 0 | 0 | 0 | 0 | 0 | 0 | 0 | 0 | 0 | 0 | 0 | 0 | 0 | 0 | 0 | 0 | 0 | 0 | 0 | 0 | 0 | 0 | 0 | 0 | 0 | 0 | 0 | 0 | 0 | 0 | 0 | 0 | 0 | 0 | 0 | 0 | 0 | 0 | 0 | 0 | 0 | 0 | 0 | 0 | 0 | 0 | 0 | 0 | 0 | 0
Operating Minimum Gap | Seismic Min | 4 | Core Vessel Vacuum, No Beam |  |  | 6 | 8.625 | 1.875 |  | 0 | 0 | 0 | 0 | 0 | 0 | 0 | 0 | 0 | 0 | 0 | -1 | 0 | -1 | 0 | 0 | 0 | 0 | -1 | -1 | -1 | -1 | 0 | 0 | 1 | 1 | 0 | 0 | 0 | 0 | 1 | 1 | 0 | 1 | 0 | 0 | 0 | 0 | 1 | 0 | 0 | 0 | 0 | -2 | 2 | 0 | 0 | 0 | 0 | 0 | 0 | 0 | 0 | 0 | 0 | 0 | 0 | 0 | 0 | 0 | 0 | 0 | 0 | 0 | 0 | 0 | 0 | 0 | 0 | 0 | 0 | 0 | -1.625 | 0 | -0.5 | 0 | 0 | 0 | 0 | 0 | 0 | 0 | 0 | -2.125 | 0 | 0.125 | 0 | 0.5 | 0 | 0 | 0 | 0 | 0 | 0 | 0 | 0 | 0.625
0.875 | N/A | 5 | Core Vessel Vacuum, Beam on |  |  | 6 | 9.625 | 0.875 |  | 0 | 0 | 0 | 0 | 0 | 0 | 0 | 0 | 0 | 0 | 0 | -1 | 0 | -1 | 0 | 0 | 0 | 0 | -1 | -1 | -1 | -1 | 0 | 0 | 1 | 1 | 0 | 0 | 0 | 0 | 1 | 1 | 0 | 1 | 0 | 1 | 0 | 0 | 1 | 0 | 0 | 0 | 0 | -2 | 2 | 0 | 0 | 0 | 0 | 0 | 0 | 0.5 | 0.5 | 0 | 0 | 0 | 0 | 1 | 0 | 0 | 0 | 0 | 0 | 0 | -0.5 | -0.5 | 0 | 0 | 0 | 0 | -1 | 0 | -1.625 | 0 | -0.5 | 0 | 0 | 0 | 0 | 0 | 0 | 0 | 0 | -2.125 | 0 | 0.125 | 0 | 0.5 | 0 | 0 | 0 | 0 | 0 | 0 | 0 | 0 | 0.625
Operating Maximum Gap | Seismic Max | 6 | Core Vessel Vaccuum, No Beam, Seismic |  |  | Contact |  |  |  | 0 | 0 | 0 | 0 | 0 | 0 | 0 | 0 | 0 | 0 | 0 | -1 | 0 | -1 | 0 | 0 | 0 | 0 | -1 | -1 | -1 | -1 | 0 | 0 | 1 | 1 | 0 | 0 | 0 | 0 | 1 | 1 | 0 | 1 | 0 | 0 | 0 | 0 | 1 | 1 | 0 | 0 | 0 | -2 | 2 | 0 | 0 | 0 | 0 | 0 | 0 | 0.125 | 0.125 | 0 | 0 | 0 | 0 | 0.25 | 0 | 0 | 0 | 0 | 0 | 0 | -0.125 | -0.125 | 0 | 0 | 0 | 0 | -0.25 | 0 | -2.625 | 0 | -1.5 | 0 | 0 | 0 | 0 | 0 | 0 | 0 | 0 | -4.125 | 0 | 1.125 | 0 | 1.5 | 0 | 0 | 0 | 0 | 0 | 0 | 0 | 0 | 2.625
9.75 | N/A | 7 | Core Vessel Vaccuum, Beam On, Seismic |  |  | Contact |  |  |  | 0 | 0 | 0 | 0 | 0 | 0 | 0 | 0 | 0 | 0 | 0 | -1 | 0 | -1 | 0 | 0 | 0 | 0 | -1 | -1 | -1 | -1 | 0 | 0 | 1 | 1 | 0 | 0 | 0 | 0 | 1 | 1 | 0 | 1 | 0 | 1 | 0 | 0 | 1 | 1 | 0 | 0 | 0 | -2 | 2 | 0 | 0 | 0 | 0 | 0 | 0 | 0.625 | 0.625 | 0 | 0 | 0 | 0 | 1.25 | 0 | 0 | 0 | 0 | 0 | 0 | -0.625 | -0.625 | 0 | 0 | 0 | 0 | -1.25 | 0 | -2.625 | 0 | -1.5 | 0 | 0 | 0 | 0 | 0 | 0 | 0 | 0 | -4.125 | 0 | 1.125 | 0 | 1.5 | 0 | 0 | 0 | 0 | 0 | 0 | 0 | 0 | 2.625
|  | 8 | CV Vac, Component MAWP, No Beam |  |  | 6 | 8.625 | 1.875 |  | 0 | 0 | 0 | 0 | 0 | 0 | 0 | 0 | 0 | 0 | 0 | -1 | 0 | -1 | 0 | 0 | 0 | 0 | -1 | -1 | -1 | -1 | 0 | 0 | 1 | 1 | 0 | 0 | 0 | 0 | 1 | 1 | 0 | 0 | 1 | 0 | 0 | 0 | 1 | 0 | 0 | 0 | 0 | -2 | 2 | 0 | 0 | 0 | 0 | 0 | 0 | 0 | 0 | 0 | 0 | 0 | 0 | 0 | 0 | 0 | 0 | 0 | 0 | 0 | 0 | 0 | 0 | 0 | 0 | 0 | 0 | 0 | -1.625 | 0 | -0.5 | 0 | 0 | 0 | 0 | 0 | 0 | 0 | 0 | -2.125 | 0 | 0.125 | 0 | 0.5 | 0 | 0 | 0 | 0 | 0 | 0 | 0 | 0 | 0.625
|  | 9 | CV Vac, Component MAWP, Beam On |  |  | 6 | 9.625 | 0.875 |  | 0 | 0 | 0 | 0 | 0 | 0 | 0 | 0 | 0 | 0 | 0 | -1 | 0 | -1 | 0 | 0 | 0 | 0 | -1 | -1 | -1 | -1 | 0 | 0 | 1 | 1 | 0 | 0 | 0 | 0 | 1 | 1 | 0 | 0 | 1 | 1 | 0 | 0 | 1 | 0 | 0 | 0 | 0 | -2 | 2 | 0 | 0 | 0 | 0 | 0 | 0 | 0.5 | 0.5 | 0 | 0 | 0 | 0 | 1 | 0 | 0 | 0 | 0 | 0 | 0 | -0.5 | -0.5 | 0 | 0 | 0 | 0 | -1 | 0 | -1.625 | 0 | -0.5 | 0 | 0 | 0 | 0 | 0 | 0 | 0 | 0 | -2.125 | 0 | 0.125 | 0 | 0.5 | 0 | 0 | 0 | 0 | 0 | 0 | 0 | 0 | 0.625
|  | 10 | CV Helium Mode, No Beam |  |  | 6 | 8.625 | 3.375 |  | 0 | 0 | 0 | 0 | 0 | 0 | 0 | 0 | 0 | 0 | 0 | -1 | 0 | -1 | 0 | 0 | 0 | 0 | -1 | -1 | -1 | -1 | 0 | 0 | 1 | 1 | 0 | 0 | 0 | 0 | 1 | 1 | 0 | 1 | 0 | 0 | 0 | 1 | 0 | 0 | 0 | 0 | 0 | -2 | 2 | 0 | 0 | 0 | 0 | 0 | 0 | 0 | 0 | 0 | 0 | 0 | 0 | 0 | 0 | 0 | 0 | 0 | 0 | 0 | 0 | 0 | 0 | 0 | 0 | 0 | 0 | 0 | -0.125 | 0 | -0.5 | 0 | 0 | 0 | 0 | 0 | 0 | 0 | 0 | -0.625 | 0 | 0.125 | 0 | 0.5 | 0 | 0 | 0 | 0 | 0 | 0 | 0 | 0 | 0.625
|  | 11 | CV Helium Mode, Beam On |  |  | 6 | 9.625 | 2.375 |  | 0 | 0 | 0 | 0 | 0 | 0 | 0 | 0 | 0 | 0 | 0 | -1 | 0 | -1 | 0 | 0 | 0 | 0 | -1 | -1 | -1 | -1 | 0 | 0 | 1 | 1 | 0 | 0 | 0 | 0 | 1 | 1 | 0 | 1 | 0 | 1 | 0 | 1 | 0 | 0 | 0 | 0 | 0 | -2 | 2 | 0 | 0 | 0 | 0 | 0 | 0 | 0.5 | 0.5 | 0 | 0 | 0 | 0 | 1 | 0 | 0 | 0 | 0 | 0 | 0 | -0.5 | -0.5 | 0 | 0 | 0 | 0 | -1 | 0 | -0.125 | 0 | -0.5 | 0 | 0 | 0 | 0 | 0 | 0 | 0 | 0 | -0.625 | 0 | 0.125 | 0 | 0.5 | 0 | 0 | 0 | 0 | 0 | 0 | 0 | 0 | 0.625
|  | 12 | CV Helium Mode, No Beam, Seismic |  |  | Contact |  |  |  | 0 | 0 | 0 | 0 | 0 | 0 | 0 | 0 | 0 | 0 | 0 | -1 | 0 | -1 | 0 | 0 | 0 | 0 | -1 | -1 | -1 | -1 | 0 | 0 | 1 | 1 | 0 | 0 | 0 | 0 | 1 | 1 | 0 | 1 | 0 | 0 | 0 | 1 | 0 | 1 | 0 | 0 | 0 | -2 | 2 | 0 | 0 | 0 | 0 | 0 | 0 | 0.125 | 0.125 | 0 | 0 | 0 | 0 | 0.25 | 0 | 0 | 0 | 0 | 0 | 0 | -0.125 | -0.125 | 0 | 0 | 0 | 0 | -0.25 | 0 | -1.125 | 0 | -1.5 | 0 | 0 | 0 | 0 | 0 | 0 | 0 | 0 | -2.625 | 0 | 1.125 | 0 | 1.5 | 0 | 0 | 0 | 0 | 0 | 0 | 0 | 0 | 2.625
|  | 13 | CV Helium Mode, Beam On, Seismic |  |  | Contact |  |  |  | 0 | 0 | 0 | 0 | 0 | 0 | 0 | 0 | 0 | 0 | 0 | -1 | 0 | -1 | 0 | 0 | 0 | 0 | -1 | -1 | -1 | -1 | 0 | 0 | 1 | 1 | 0 | 0 | 0 | 0 | 1 | 1 | 0 | 1 | 0 | 1 | 0 | 1 | 0 | 1 | 0 | 0 | 0 | -2 | 2 | 0 | 0 | 0 | 0 | 0 | 0 | 0.625 | 0.625 | 0 | 0 | 0 | 0 | 1.25 | 0 | 0 | 0 | 0 | 0 | 0 | -0.625 | -0.625 | 0 | 0 | 0 | 0 | -1.25 | 0 | -1.125 | 0 | -1.5 | 0 | 0 | 0 | 0 | 0 | 0 | 0 | 0 | -2.625 | 0 | 1.125 | 0 | 1.5 | 0 | 0 | 0 | 0 | 0 | 0 | 0 | 0 | 2.625
|  | 14 | CV He, No Beam,Component MAWP |  |  | 6 | 8.625 | 3.375 |  | 0 | 0 | 0 | 0 | 0 | 0 | 0 | 0 | 0 | 0 | 0 | -1 | 0 | -1 | 0 | 0 | 0 | 0 | -1 | -1 | -1 | -1 | 0 | 0 | 1 | 1 | 0 | 0 | 0 | 0 | 1 | 1 | 0 | 0 | 1 | 0 | 0 | 1 | 0 | 0 | 0 | 0 | 0 | -2 | 2 | 0 | 0 | 0 | 0 | 0 | 0 | 0 | 0 | 0 | 0 | 0 | 0 | 0 | 0 | 0 | 0 | 0 | 0 | 0 | 0 | 0 | 0 | 0 | 0 | 0 | 0 | 0 | -0.125 | 0 | -0.5 | 0 | 0 | 0 | 0 | 0 | 0 | 0 | 0 | -0.625 | 0 | 0.125 | 0 | 0.5 | 0 | 0 | 0 | 0 | 0 | 0 | 0 | 0 | 0.625
|  | 15 | CV He, Beam On, Component MAWP |  |  | 6 | 9.625 | 2.375 |  | 0 | 0 | 0 | 0 | 0 | 0 | 0 | 0 | 0 | 0 | 0 | -1 | 0 | -1 | 0 | 0 | 0 | 0 | -1 | -1 | -1 | -1 | 0 | 0 | 1 | 1 | 0 | 0 | 0 | 0 | 1 | 1 | 0 | 0 | 1 | 1 | 0 | 1 | 0 | 0 | 0 | 0 | 0 | -2 | 2 | 0 | 0 | 0 | 0 | 0 | 0 | 0.5 | 0.5 | 0 | 0 | 0 | 0 | 1 | 0 | 0 | 0 | 0 | 0 | 0 | -0.5 | -0.5 | 0 | 0 | 0 | 0 | -1 | 0 | -0.125 | 0 | -0.5 | 0 | 0 | 0 | 0 | 0 | 0 | 0 | 0 | -0.625 | 0 | 0.125 | 0 | 0.5 | 0 | 0 | 0 | 0 | 0 | 0 | 0 | 0 | 0.625
|  | 16 | CV MAWP, No Beam |  |  | 6 | 8.75 | 4 |  | 0 | 0 | 0 | 0 | 0 | 0 | 0 | 0 | 0 | 0 | 0 | -1 | 0 | -1 | 0 | 0 | 0 | 0 | -1 | -1 | -1 | -1 | 0 | 0 | 1 | 1 | 0 | 0 | 0 | 0 | 1 | 0 | 0 | 1 | 0 | 0 | 1 | 0 | 0 | 0 | 0 | 0 | 0 | -2 | 2 | 0 | 0 | 0 | 0 | 0 | 0 | 0 | 0 | 0 | 0 | 0 | 0 | 0 | 0 | 0 | 0 | 0 | 0 | 0 | 0 | 0 | 0 | 0 | 0 | 0 | 0 | 0 | 0 | 0 | 0 | 0 | 0 | 0 | 0 | 0 | 0 | 0 | 0 | 0 | 0 | 0.75 | 0 | 0 | 0 | 0 | 0 | 0 | 0 | 0 | 0 | 0 | 0.75
|  | 17 | CV MAWP, Beam On |  |  | 6 | 9.75 | 3 |  | 0 | 0 | 0 | 0 | 0 | 0 | 0 | 0 | 0 | 0 | 0 | -1 | 0 | -1 | 0 | 0 | 0 | 0 | -1 | -1 | -1 | -1 | 0 | 0 | 1 | 1 | 0 | 0 | 0 | 0 | 1 | 0 | 0 | 1 | 0 | 1 | 1 | 0 | 0 | 0 | 0 | 0 | 0 | -2 | 2 | 0 | 0 | 0 | 0 | 0 | 0 | 0.5 | 0.5 | 0 | 0 | 0 | 0 | 1 | 0 | 0 | 0 | 0 | 0 | 0 | -0.5 | -0.5 | 0 | 0 | 0 | 0 | -1 | 0 | 0 | 0 | 0 | 0 | 0 | 0 | 0 | 0 | 0 | 0 | 0 | 0 | 0 | 0.75 | 0 | 0 | 0 | 0 | 0 | 0 | 0 | 0 | 0 | 0 | 0.75
|  | 18 | Target Change Out |  |  | 6 | 8.2 | 3.75 |  | 0 | 0 | 0 | 0 | 0 | 0 | 0 | 0 | 0 | 0 | 0 | -1 | 0 | -1 | 0 | 0 | 0 | 0 | -1 | -1 | -1 | -1 | 0 | 0 | 1 | 1 | 0 | 0 | 0 | 0 | 1 | 0 | 1 | 1 | 0 | 0 | 0 | 0 | 0 | 0 | 0 | 0 | 0 | -2 | 2 | 0 | 0 | 0 | 0 | 0 | 0 | 0 | 0 | 0 | 0 | 0 | 0 | 0 | 0 | 0 | 0 | 0 | 0 | 0 | 0 | 0 | 0 | 0 | 0 | 0 | 0 | 0 | -0.125 | 0 | -0.125 | 0 | 0 | 0 | 0 | 0 | 0 | 0 | 0 | -0.25 | 0 | 0.1 | 0 | 0.1 | 0 | 0 | 0 | 0 | 0 | 0 | 0 | 0 | 0.2
|  | 19 | Bearing Change Out (Shaft on lid) |  |  | 6 | 8 | 4 |  | 0 | 0 | 0 | 0 | 0 | 0 | 0 | 0 | 0 | 0 | 0 | -1 | 0 | -1 | 0 | 0 | 0 | 0 | -1 | -1 | -1 | -1 | 0 | 0 | 1 | 1 | 0 | 0 | 0 | 0 | 1 | 0 | 0 | 0 | 0 | 0 | 0 | 0 | 0 | 0 | 1 | 0 | 0 | -2 | 2 | 0 | 0 | 0 | 0 | 0 | 0 | 0 | 0 | 0 | 0 | 0 | 0 | 0 | 0 | 0 | 0 | 0 | 0 | 0 | 0 | 0 | 0 | 0 | 0 | 0 | 0 | 0 | 0 | 0 | 0 | 0 | 0 | 0 | 0 | 0 | 0 | 0 | 0 | 0 | 0 | 0 | 0 | 0 | 0 | 0 | 0 | 0 | 0 | 0 | 0 | 0 | 0
Target Foot - MRA lower |  | 1 | Installation - Target Assembly | 6 | 16 | 20 | 22.5 | 17.5 | [5 empty] | -1 |  |  |  |  | -1 |  | 1 | -1 | [5 empty] | 1 | 1 | 1 | 1 |  |  | -1 |  |  | -1 |  |  | 0 | 0 | 0 | 0 | 0 | 0 | 0 | 0 | 0 | 0 | 0 | 1 | -1 | -1.5 | 1.5 | 0 | 0 | 0 | 0 | 0 | 0 | 0 | 0 | 0 | 0 | 0 | 0 | 0 | 0 | 0 | 0 | 0 | 0 | 0 | 0 | 0 | 0 | 0 | 0 | 0 | 0 | 0 | 0 | 0 | 0 | 0 | 0 | 0 | 0 | 0 | 0 | 0 | 0 | 0 | 0 | 0 | 0 | 0 | 0 | 0 | 0 | 0 | 0 | 0 | 0 | 0 | 0
Nominal (CAD) Gap |  | 2 | Rotation Test, Target Assembly |  |  | 20 | 23.125 | 16.875 |  | 0 | 0 | 0 | 0 | -1 | 0 | 0 | 0 | 0 | -1 | 0 | 1 | -1 | 0 | 0 | 0 | 0 | 0 | 1 | 1 | 1 | 1 | 0 | 0 | -1 | 0 | 0 | -1 | 0 | 0 | 1 | 1 | 0 | 0 | 0 | 0 | 0 | 0 | 0 | 0 | 0 | 1 | -1 | -1.5 | 1.5 | 0 | 0.125 | 0 | 0.5 | 0 | 0 | 0 | 0 | 0 | 0 | 0 | 0 | 0.625 | 0 | -0.125 | 0 | -0.5 | 0 | 0 | 0 | 0 | 0 | 0 | 0 | 0 | -0.625 | 0 | 0 | 0 | 0 | 0 | 0 | 0 | 0 | 0 | 0 | 0 | 0 | 0 | 0 | 0 | 0 | 0 | 0 | 0 | 0 | 0 | 0 | 0 | 0 | 0 | 0
20 |  | 3 | Component Pressure Test |  |  | 20 | 22.5 | 17.5 |  | 0 | 0 | 0 | 0 | -1 | 0 | 0 | 0 | 0 | -1 | 0 | 1 | -1 | 0 | 0 | 0 | 0 | 0 | 1 | 1 | 1 | 1 | 0 | 0 | -1 | 0 | 0 | -1 | 0 | 0 | 1 | 0 | 0 | 0 | 1 | 0 | 0 | 0 | 0 | 0 | 0 | 1 | -1 | -1.5 | 1.5 | 0 | 0 | 0 | 0 | 0 | 0 | 0 | 0 | 0 | 0 | 0 | 0 | 0 | 0 | 0 | 0 | 0 | 0 | 0 | 0 | 0 | 0 | 0 | 0 | 0 | 0 | 0 | 0 | 0 | 0 | 0 | 0 | 0 | 0 | 0 | 0 | 0 | 0 | 0 | 0 | 0 | 0 | 0 | 0 | 0 | 0 | 0 | 0 | 0 | 0 | 0 | 0
Operations Minimum Gap | Seismic Min | 4 | Core Vessel Vacuum, No Beam |  |  | 20 | 24.625 | 16.875 |  | 0 | 0 | 0 | 0 | -1 | 0 | 0 | 0 | 0 | -1 | 0 | 1 | -1 | 0 | 0 | 0 | 0 | 0 | 1 | 1 | 1 | 1 | 0 | 0 | -1 | 0 | 0 | -1 | 0 | 0 | 1 | 1 | 0 | 1 | 0 | 0 | 0 | 0 | 1 | 0 | 0 | 1 | -1 | -1.5 | 1.5 | 0 | 1.625 | 0 | 0.5 | 0 | 0 | 0 | 0 | 0 | 0 | 0 | 0 | 2.125 | 0 | -0.125 | 0 | -0.5 | 0 | 0 | 0 | 0 | 0 | 0 | 0 | 0 | -0.625 | 0 | 0 | 0 | 0 | 0 | 0 | 0 | 0 | 0 | 0 | 0 | 0 | 0 | 0 | 0 | 0 | 0 | 0 | 0 | 0 | 0 | 0 | 0 | 0 | 0 | 0
15.5 | 7.25 | 5 | Core Vessel Vacuum, Beam on |  |  | 20 | 25.125 | 15.625 |  | 0 | 0 | 0 | 0 | -1 | 0 | 0 | 0 | 0 | -1 | 0 | 1 | -1 | 0 | 0 | 0 | 0 | 0 | 1 | 1 | 1 | 1 | 0 | 0 | -1 | 0 | 0 | -1 | 0 | 0 | 1 | 1 | 0 | 1 | 0 | 1 | 0 | 0 | 1 | 0 | 0 | 1 | -1 | -1.5 | 1.5 | 0 | 1.625 | 0 | 0.5 | 0 | 0 | 0 | 0 | 0 | 0 | 0 | 0 | 2.125 | 0 | -0.125 | 0 | -0.5 | 0 | 0 | 0 | 0 | 0 | 0 | 0 | 0 | -0.625 | 0 | 0 | 0 | 0 | 0 | 0 | -0.5 | 0 | 0 | -0.75 | 0 | 0 | -1.25 | 0 | 0 | 0 | 0 | 0 | 0 | 0.5 | 0 | 0 | 0 | 0 | 0 | 0.5
Operations Maximum Gap | Seismic Max | 6 | Core Vessel Vaccuum, No Beam, Seismic |  |  | 20 | 33 | 8.5 |  | 0 | 0 | 0 | 0 | -1 | 0 | 0 | 0 | 0 | -1 | 0 | 1 | -1 | -1 | 0 | 0 | 0 | 0 | 1 | 1 | 0 | 0 | 0 | 0 | -1 | 0 | 0 | -1 | 0 | 1 | 1 | 1 | 0 | 1 | 0 | 0 | 0 | 0 | 1 | 1 | 0 | 1 | -1 | -2.5 | 2.5 | 0 | 2.625 | 0 | 0 | 0 | 0 | 0 | 0 | 0 | 0 | 0 | 6 | 8.625 | 0 | -1.125 | 0 | 0 | 0 | 0 | 0 | 0 | 0 | 0 | 0 | -6 | -7.125 | 0 | 0 | 0 | 0 | 0 | 0 | -0.125 | 0 | 0 | -0.75 | 0 | 0 | -0.875 | 0 | 0 | 0 | 0 | 0 | 0 | 0.125 | 0 | 0 | 0.75 | 0 | 0 | 0.875
15.5 | 33.5 | 7 | Core Vessel Vaccuum, Beam On, Seismic |  |  | 20 | 33.5 | 7.25 |  | 0 | 0 | 0 | 0 | -1 | 0 | 0 | 0 | 0 | -1 | 0 | 1 | -1 | -1 | 0 | 0 | 0 | 0 | 1 | 1 | 0 | 0 | 0 | 0 | -1 | 0 | 0 | -1 | 0 | 1 | 1 | 1 | 0 | 1 | 0 | 1 | 0 | 0 | 1 | 1 | 0 | 1 | -1 | -2.5 | 2.5 | 0 | 2.625 | 0 | 0 | 0 | 0 | 0 | 0 | 0 | 0 | 0 | 6 | 8.625 | 0 | -1.125 | 0 | 0 | 0 | 0 | 0 | 0 | 0 | 0 | 0 | -6 | -7.125 | 0 | 0 | 0 | 0 | 0 | 0 | -0.625 | 0 | 0 | -1.5 | 0 | 0 | -2.125 | 0 | 0 | 0 | 0 | 0 | 0 | 0.625 | 0 | 0 | 0.75 | 0 | 0 | 1.375
|  | 8 | CV Vac, Component MAWP, No Beam |  |  | 20 | 24.625 | 16.875 |  | 0 | 0 | 0 | 0 | -1 | 0 | 0 | 0 | 0 | -1 | 0 | 1 | -1 | 0 | 0 | 0 | 0 | 0 | 1 | 1 | 1 | 1 | 0 | 0 | -1 | 0 | 0 | -1 | 0 | 0 | 1 | 1 | 0 | 0 | 1 | 0 | 0 | 0 | 1 | 0 | 0 | 1 | -1 | -1.5 | 1.5 | 0 | 1.625 | 0 | 0.5 | 0 | 0 | 0 | 0 | 0 | 0 | 0 | 0 | 2.125 | 0 | -0.125 | 0 | -0.5 | 0 | 0 | 0 | 0 | 0 | 0 | 0 | 0 | -0.625 | 0 | 0 | 0 | 0 | 0 | 0 | 0 | 0 | 0 | 0 | 0 | 0 | 0 | 0 | 0 | 0 | 0 | 0 | 0 | 0 | 0 | 0 | 0 | 0 | 0 | 0
|  | 9 | CV Vac, Component MAWP, Beam On |  |  | 20 | 25.125 | 15.625 |  | 0 | 0 | 0 | 0 | -1 | 0 | 0 | 0 | 0 | -1 | 0 | 1 | -1 | 0 | 0 | 0 | 0 | 0 | 1 | 1 | 1 | 1 | 0 | 0 | -1 | 0 | 0 | -1 | 0 | 0 | 1 | 1 | 0 | 0 | 1 | 1 | 0 | 0 | 1 | 0 | 0 | 1 | -1 | -1.5 | 1.5 | 0 | 1.625 | 0 | 0.5 | 0 | 0 | 0 | 0 | 0 | 0 | 0 | 0 | 2.125 | 0 | -0.125 | 0 | -0.5 | 0 | 0 | 0 | 0 | 0 | 0 | 0 | 0 | -0.625 | 0 | 0 | 0 | 0 | 0 | 0 | -0.5 | 0 | 0 | -0.75 | 0 | 0 | -1.25 | 0 | 0 | 0 | 0 | 0 | 0 | 0.5 | 0 | 0 | 0 | 0 | 0 | 0.5
|  | 10 | CV Helium Mode, No Beam |  |  | 20 | 23.125 | 16.875 |  | 0 | 0 | 0 | 0 | -1 | 0 | 0 | 0 | 0 | -1 | 0 | 1 | -1 | 0 | 0 | 0 | 0 | 0 | 1 | 1 | 1 | 1 | 0 | 0 | -1 | 0 | 0 | -1 | 0 | 0 | 1 | 1 | 0 | 1 | 0 | 0 | 0 | 1 | 0 | 0 | 0 | 1 | -1 | -1.5 | 1.5 | 0 | 0.125 | 0 | 0.5 | 0 | 0 | 0 | 0 | 0 | 0 | 0 | 0 | 0.625 | 0 | -0.125 | 0 | -0.5 | 0 | 0 | 0 | 0 | 0 | 0 | 0 | 0 | -0.625 | 0 | 0 | 0 | 0 | 0 | 0 | 0 | 0 | 0 | 0 | 0 | 0 | 0 | 0 | 0 | 0 | 0 | 0 | 0 | 0 | 0 | 0 | 0 | 0 | 0 | 0
|  | 11 | CV Helium Mode, Beam On |  |  | 20 | 23.625 | 15.625 |  | 0 | 0 | 0 | 0 | -1 | 0 | 0 | 0 | 0 | -1 | 0 | 1 | -1 | 0 | 0 | 0 | 0 | 0 | 1 | 1 | 1 | 1 | 0 | 0 | -1 | 0 | 0 | -1 | 0 | 0 | 1 | 1 | 0 | 1 | 0 | 1 | 0 | 1 | 0 | 0 | 0 | 1 | -1 | -1.5 | 1.5 | 0 | 0.125 | 0 | 0.5 | 0 | 0 | 0 | 0 | 0 | 0 | 0 | 0 | 0.625 | 0 | -0.125 | 0 | -0.5 | 0 | 0 | 0 | 0 | 0 | 0 | 0 | 0 | -0.625 | 0 | 0 | 0 | 0 | 0 | 0 | -0.5 | 0 | 0 | -0.75 | 0 | 0 | -1.25 | 0 | 0 | 0 | 0 | 0 | 0 | 0.5 | 0 | 0 | 0 | 0 | 0 | 0.5
|  | 12 | CV Helium Mode, No Beam, Seismic |  |  | 20 | 31.5 | 8.5 |  | 0 | 0 | 0 | 0 | -1 | 0 | 0 | 0 | 0 | -1 | 0 | 1 | -1 | -1 | 0 | 0 | 0 | 0 | 1 | 1 | 0 | 0 | 0 | 0 | -1 | 0 | 0 | -1 | 0 | 1 | 1 | 1 | 0 | 1 | 0 | 0 | 0 | 1 | 0 | 1 | 0 | 1 | -1 | -2.5 | 2.5 | 0 | 1.125 | 0 | 0 | 0 | 0 | 0 | 0 | 0 | 0 | 0 | 6 | 7.125 | 0 | -1.125 | 0 | 0 | 0 | 0 | 0 | 0 | 0 | 0 | 0 | -6 | -7.125 | 0 | 0 | 0 | 0 | 0 | 0 | -0.125 | 0 | 0 | -0.75 | 0 | 0 | -0.875 | 0 | 0 | 0 | 0 | 0 | 0 | 0.125 | 0 | 0 | 0.75 | 0 | 0 | 0.875
|  | 13 | CV Helium Mode, Beam On, Seismic |  |  | 20 | 32 | 7.25 |  | 0 | 0 | 0 | 0 | -1 | 0 | 0 | 0 | 0 | -1 | 0 | 1 | -1 | -1 | 0 | 0 | 0 | 0 | 1 | 1 | 0 | 0 | 0 | 0 | -1 | 0 | 0 | -1 | 0 | 1 | 1 | 1 | 0 | 1 | 0 | 1 | 0 | 1 | 0 | 1 | 0 | 1 | -1 | -2.5 | 2.5 | 0 | 1.125 | 0 | 0 | 0 | 0 | 0 | 0 | 0 | 0 | 0 | 6 | 7.125 | 0 | -1.125 | 0 | 0 | 0 | 0 | 0 | 0 | 0 | 0 | 0 | -6 | -7.125 | 0 | 0 | 0 | 0 | 0 | 0 | -0.625 | 0 | 0 | -1.5 | 0 | 0 | -2.125 | 0 | 0 | 0 | 0 | 0 | 0 | 0.625 | 0 | 0 | 0.75 | 0 | 0 | 1.375
|  | 14 | CV He, No Beam,Component MAWP |  |  | 20 | 23.125 | 16.875 |  | 0 | 0 | 0 | 0 | -1 | 0 | 0 | 0 | 0 | -1 | 0 | 1 | -1 | 0 | 0 | 0 | 0 | 0 | 1 | 1 | 1 | 1 | 0 | 0 | -1 | 0 | 0 | -1 | 0 | 0 | 1 | 1 | 0 | 0 | 1 | 0 | 0 | 1 | 0 | 0 | 0 | 1 | -1 | -1.5 | 1.5 | 0 | 0.125 | 0 | 0.5 | 0 | 0 | 0 | 0 | 0 | 0 | 0 | 0 | 0.625 | 0 | -0.125 | 0 | -0.5 | 0 | 0 | 0 | 0 | 0 | 0 | 0 | 0 | -0.625 | 0 | 0 | 0 | 0 | 0 | 0 | 0 | 0 | 0 | 0 | 0 | 0 | 0 | 0 | 0 | 0 | 0 | 0 | 0 | 0 | 0 | 0 | 0 | 0 | 0 | 0
|  | 15 | CV He, Beam On, Component MAWP |  |  | 20 | 23.625 | 15.625 |  | 0 | 0 | 0 | 0 | -1 | 0 | 0 | 0 | 0 | -1 | 0 | 1 | -1 | 0 | 0 | 0 | 0 | 0 | 1 | 1 | 1 | 1 | 0 | 0 | -1 | 0 | 0 | -1 | 0 | 0 | 1 | 1 | 0 | 0 | 1 | 1 | 0 | 1 | 0 | 0 | 0 | 1 | -1 | -1.5 | 1.5 | 0 | 0.125 | 0 | 0.5 | 0 | 0 | 0 | 0 | 0 | 0 | 0 | 0 | 0.625 | 0 | -0.125 | 0 | -0.5 | 0 | 0 | 0 | 0 | 0 | 0 | 0 | 0 | -0.625 | 0 | 0 | 0 | 0 | 0 | 0 | -0.5 | 0 | 0 | -0.75 | 0 | 0 | -1.25 | 0 | 0 | 0 | 0 | 0 | 0 | 0.5 | 0 | 0 | 0 | 0 | 0 | 0.5
|  | 16 | CV MAWP, No Beam |  |  | 20 | 22.5 | 16.75 |  | 0 | 0 | 0 | 0 | -1 | 0 | 0 | 0 | 0 | -1 | 0 | 1 | -1 | 0 | 0 | 0 | 0 | 0 | 1 | 1 | 1 | 1 | 0 | 0 | -1 | 0 | 0 | -1 | 0 | 0 | 1 | 0 | 0 | 1 | 0 | 0 | 1 | 0 | 0 | 0 | 0 | 1 | -1 | -1.5 | 1.5 | 0 | 0 | 0 | 0 | 0 | 0 | 0 | 0 | 0 | 0 | 0 | 0 | 0 | 0 | -0.75 | 0 | 0 | 0 | 0 | 0 | 0 | 0 | 0 | 0 | 0 | -0.75 | 0 | 0 | 0 | 0 | 0 | 0 | 0 | 0 | 0 | 0 | 0 | 0 | 0 | 0 | 0 | 0 | 0 | 0 | 0 | 0 | 0 | 0 | 0 | 0 | 0 | 0
|  | 17 | CV MAWP, Beam On |  |  | 20 | 23 | 15.5 |  | 0 | 0 | 0 | 0 | -1 | 0 | 0 | 0 | 0 | -1 | 0 | 1 | -1 | 0 | 0 | 0 | 0 | 0 | 1 | 1 | 1 | 1 | 0 | 0 | -1 | 0 | 0 | -1 | 0 | 0 | 1 | 0 | 0 | 1 | 0 | 1 | 1 | 0 | 0 | 0 | 0 | 1 | -1 | -1.5 | 1.5 | 0 | 0 | 0 | 0 | 0 | 0 | 0 | 0 | 0 | 0 | 0 | 0 | 0 | 0 | -0.75 | 0 | 0 | 0 | 0 | 0 | 0 | 0 | 0 | 0 | 0 | -0.75 | 0 | 0 | 0 | 0 | 0 | 0 | -0.5 | 0 | 0 | -0.75 | 0 | 0 | -1.25 | 0 | 0 | 0 | 0 | 0 | 0 | 0.5 | 0 | 0 | 0 | 0 | 0 | 0.5
|  | 18 | Target Change Out |  |  | 20 | 22.75 | 17.3 |  | 0 | 0 | 0 | 0 | -1 | 0 | 0 | 0 | 0 | -1 | 0 | 1 | -1 | 0 | 0 | 0 | 0 | 0 | 1 | 1 | 1 | 1 | 0 | 0 | -1 | 0 | 0 | -1 | 0 | 0 | 1 | 0 | 1 | 1 | 0 | 0 | 0 | 0 | 0 | 0 | 0 | 1 | -1 | -1.5 | 1.5 | 0 | 0.125 | 0 | 0.125 | 0 | 0 | 0 | 0 | 0 | 0 | 0 | 0 | 0.25 | 0 | -0.1 | 0 | -0.1 | 0 | 0 | 0 | 0 | 0 | 0 | 0 | 0 | -0.2 | 0 | 0 | 0 | 0 | 0 | 0 | 0 | 0 | 0 | 0 | 0 | 0 | 0 | 0 | 0 | 0 | 0 | 0 | 0 | 0 | 0 | 0 | 0 | 0 | 0 | 0
|  | 19 | Bearing Change Out (Shaft on lid) |  |  | 20 | 22.5 | 17.5 |  | 0 | 0 | 0 | 0 | -1 | 0 | 0 | 0 | 0 | -1 | 0 | 1 | -1 | 0 | 0 | 0 | 0 | 0 | 1 | 1 | 1 | 1 | 0 | 0 | -1 | 0 | 0 | -1 | 0 | 0 | 1 | 0 | 0 | 0 | 0 | 0 | 0 | 0 | 0 | 0 | 1 | 1 | -1 | -1.5 | 1.5 | 0 | 0 | 0 | 0 | 0 | 0 | 0 | 0 | 0 | 0 | 0 | 0 | 0 | 0 | 0 | 0 | 0 | 0 | 0 | 0 | 0 | 0 | 0 | 0 | 0 | 0 | 0 | 0 | 0 | 0 | 0 | 0 | 0 | 0 | 0 | 0 | 0 | 0 | 0 | 0 | 0 | 0 | 0 | 0 | 0 | 0 | 0 | 0 | 0 | 0 | 0 | 0
Target Segment- MRA upper shield |  | 1 | Installation - Target Assembly | 6 | 17 | 22.5 | 25 | 20 | [5 empty] | -1 |  |  |  | -1 |  |  | 1 | -1 | [5 empty] | 1 | 1 | 1 | 1 | -1 |  | -1 |  | -1 |  |  |  | 0 | 0 | 0 | 0 | 0 | 0 | 0 | 0 | 0 | 0 | 0 | 1 | -1 | -1.5 | 1.5 | 0 | 0 | 0 | 0 | 0 | 0 | 0 | 0 | 0 | 0 | 0 | 0 | 0 | 0 | 0 | 0 | 0 | 0 | 0 | 0 | 0 | 0 | 0 | 0 | 0 | 0 | 0 | 0 | 0 | 0 | 0 | 0 | 0 | 0 | 0 | 0 | 0 | 0 | 0 | 0 | 0 | 0 | 0 | 0 | 0 | 0 | 0 | 0 | 0 | 0 | 0 | 0
Nominal (CAD) Gap |  | 2 | Rotation Test, Target Assembly |  |  | 22.5 | 30.125 | 14.875 |  | 0 | 0 | 0 | 0 | -1 | 0 | 0 | 0 | -1 | 0 | 0 | 1 | -1 | 0 | 0 | 0 | 0 | 0 | 1 | 1 | 1 | 1 | -1 | 0 | -1 | 0 | -1 | 0 | 0 | 0 | 1 | 1 | 0 | 0 | 0 | 0 | 0 | 0 | 0 | 0 | 0 | 1 | -1 | -1.5 | 1.5 | 0 | 0.125 | 0 | 0.5 | 0 | 0 | 0 | 0 | 0 | 0 | 0 | 0 | 0.625 | 0 | -0.125 | 0 | -0.5 | 0 | 0 | 0 | 0 | 0 | 0 | 0 | 0 | -0.625 | 0 | 0 | 0 | 0 | -4.5 | 0 | 0 | 0 | 0 | 0 | 0 | 0 | -4.5 | 0 | 0 | 0 | 0 | 4.5 | 0 | 0 | 0 | 0 | 0 | 0 | 0 | 4.5
22.5 |  | 3 | Component Pressure Test |  |  | 22.5 | 25 | 20 |  | 0 | 0 | 0 | 0 | -1 | 0 | 0 | 0 | -1 | 0 | 0 | 1 | -1 | 0 | 0 | 0 | 0 | 0 | 1 | 1 | 1 | 1 | -1 | 0 | -1 | 0 | -1 | 0 | 0 | 0 | 1 | 0 | 0 | 0 | 1 | 0 | 0 | 0 | 0 | 0 | 0 | 1 | -1 | -1.5 | 1.5 | 0 | 0 | 0 | 0 | 0 | 0 | 0 | 0 | 0 | 0 | 0 | 0 | 0 | 0 | 0 | 0 | 0 | 0 | 0 | 0 | 0 | 0 | 0 | 0 | 0 | 0 | 0 | 0 | 0 | 0 | 0 | 0 | 0 | 0 | 0 | 0 | 0 | 0 | 0 | 0 | 0 | 0 | 0 | 0 | 0 | 0 | 0 | 0 | 0 | 0 | 0 | 0
Operations Minimum Gap | Seismic Min | 4 | Core Vessel Vacuum, No Beam |  |  | 22.5 | 31.625 | 14.875 |  | 0 | 0 | 0 | 0 | -1 | 0 | 0 | 0 | -1 | 0 | 0 | 1 | -1 | 0 | 0 | 0 | 0 | 0 | 1 | 1 | 1 | 1 | -1 | 0 | -1 | 0 | -1 | 0 | 0 | 0 | 1 | 1 | 0 | 1 | 0 | 0 | 0 | 0 | 1 | 0 | 0 | 1 | -1 | -1.5 | 1.5 | 0 | 1.625 | 0 | 0.5 | 0 | 0 | 0 | 0 | 0 | 0 | 0 | 0 | 2.125 | 0 | -0.125 | 0 | -0.5 | 0 | 0 | 0 | 0 | 0 | 0 | 0 | 0 | -0.625 | 0 | 0 | 0 | 0 | -4.5 | 0 | 0 | 0 | 0 | 0 | 0 | 0 | -4.5 | 0 | 0 | 0 | 0 | 4.5 | 0 | 0 | 0 | 0 | 0 | 0 | 0 | 4.5
13.625 | 3.25 | 5 | Core Vessel Vacuum, Beam on |  |  | 22.5 | 32.125 | 13.625 |  | 0 | 0 | 0 | 0 | -1 | 0 | 0 | 0 | -1 | 0 | 0 | 1 | -1 | 0 | 0 | 0 | 0 | 0 | 1 | 1 | 1 | 1 | -1 | 0 | -1 | 0 | -1 | 0 | 0 | 0 | 1 | 1 | 0 | 1 | 0 | 1 | 0 | 0 | 1 | 0 | 0 | 1 | -1 | -1.5 | 1.5 | 0 | 1.625 | 0 | 0.5 | 0 | 0 | 0 | 0 | 0 | 0 | 0 | 0 | 2.125 | 0 | -0.125 | 0 | -0.5 | 0 | 0 | 0 | 0 | 0 | 0 | 0 | 0 | -0.625 | 0 | 0 | 0 | 0 | -4.5 | 0 | -0.5 | 0 | -0.75 | 0 | 0 | 0 | -5.75 | 0 | 0 | 0 | 0 | 4.5 | 0 | 0.5 | 0 | 0 | 0 | 0 | 0 | 5
Operations Maximum Gap | Seismic Max | 6 | Core Vessel Vaccuum, No Beam, Seismic |  |  | 22.5 | 42 | 4.5 |  | 0 | 0 | 0 | 0 | -1 | 0 | 0 | 0 | -1 | 0 | 0 | 1 | -1 | -1 | 0 | 0 | 0 | 0 | 1 | 1 | 0 | 0 | -1 | 0 | -1 | 0 | -1 | 0 | 0 | 1 | 1 | 1 | 0 | 1 | 0 | 0 | 0 | 0 | 1 | 1 | 0 | 1 | -1 | -2.5 | 2.5 | 0 | 2.625 | 0 | 0 | 0 | 0 | 0 | 0 | 0 | 0 | 0 | 6 | 8.625 | 0 | -1.125 | 0 | 0 | 0 | 0 | 0 | 0 | 0 | 0 | 0 | -6 | -7.125 | 0 | 0 | 0 | 0 | -6.5 | 0 | -0.125 | 0 | -0.75 | 0 | 0 | 0 | -7.375 | 0 | 0 | 0 | 0 | 6.5 | 0 | 0.125 | 0 | 0.75 | 0 | 0 | 0 | 7.375
13.625 | 42.5 | 7 | Core Vessel Vaccuum, Beam On, Seismic |  |  | 22.5 | 42.5 | 3.25 |  | 0 | 0 | 0 | 0 | -1 | 0 | 0 | 0 | -1 | 0 | 0 | 1 | -1 | -1 | 0 | 0 | 0 | 0 | 1 | 1 | 0 | 0 | -1 | 0 | -1 | 0 | -1 | 0 | 0 | 1 | 1 | 1 | 0 | 1 | 0 | 1 | 0 | 0 | 1 | 1 | 0 | 1 | -1 | -2.5 | 2.5 | 0 | 2.625 | 0 | 0 | 0 | 0 | 0 | 0 | 0 | 0 | 0 | 6 | 8.625 | 0 | -1.125 | 0 | 0 | 0 | 0 | 0 | 0 | 0 | 0 | 0 | -6 | -7.125 | 0 | 0 | 0 | 0 | -6.5 | 0 | -0.625 | 0 | -1.5 | 0 | 0 | 0 | -8.625 | 0 | 0 | 0 | 0 | 6.5 | 0 | 0.625 | 0 | 0.75 | 0 | 0 | 0 | 7.875
|  | 8 | CV Vac, Component MAWP, No Beam |  |  | 22.5 | 31.625 | 14.875 |  | 0 | 0 | 0 | 0 | -1 | 0 | 0 | 0 | -1 | 0 | 0 | 1 | -1 | 0 | 0 | 0 | 0 | 0 | 1 | 1 | 1 | 1 | -1 | 0 | -1 | 0 | -1 | 0 | 0 | 0 | 1 | 1 | 0 | 0 | 1 | 0 | 0 | 0 | 1 | 0 | 0 | 1 | -1 | -1.5 | 1.5 | 0 | 1.625 | 0 | 0.5 | 0 | 0 | 0 | 0 | 0 | 0 | 0 | 0 | 2.125 | 0 | -0.125 | 0 | -0.5 | 0 | 0 | 0 | 0 | 0 | 0 | 0 | 0 | -0.625 | 0 | 0 | 0 | 0 | -4.5 | 0 | 0 | 0 | 0 | 0 | 0 | 0 | -4.5 | 0 | 0 | 0 | 0 | 4.5 | 0 | 0 | 0 | 0 | 0 | 0 | 0 | 4.5
|  | 9 | CV Vac, Component MAWP, Beam On |  |  | 22.5 | 32.125 | 13.625 |  | 0 | 0 | 0 | 0 | -1 | 0 | 0 | 0 | -1 | 0 | 0 | 1 | -1 | 0 | 0 | 0 | 0 | 0 | 1 | 1 | 1 | 1 | -1 | 0 | -1 | 0 | -1 | 0 | 0 | 0 | 1 | 1 | 0 | 0 | 1 | 1 | 0 | 0 | 1 | 0 | 0 | 1 | -1 | -1.5 | 1.5 | 0 | 1.625 | 0 | 0.5 | 0 | 0 | 0 | 0 | 0 | 0 | 0 | 0 | 2.125 | 0 | -0.125 | 0 | -0.5 | 0 | 0 | 0 | 0 | 0 | 0 | 0 | 0 | -0.625 | 0 | 0 | 0 | 0 | -4.5 | 0 | -0.5 | 0 | -0.75 | 0 | 0 | 0 | -5.75 | 0 | 0 | 0 | 0 | 4.5 | 0 | 0.5 | 0 | 0 | 0 | 0 | 0 | 5
|  | 10 | CV Helium Mode, No Beam |  |  | 22.5 | 30.125 | 14.875 |  | 0 | 0 | 0 | 0 | -1 | 0 | 0 | 0 | -1 | 0 | 0 | 1 | -1 | 0 | 0 | 0 | 0 | 0 | 1 | 1 | 1 | 1 | -1 | 0 | -1 | 0 | -1 | 0 | 0 | 0 | 1 | 1 | 0 | 1 | 0 | 0 | 0 | 1 | 0 | 0 | 0 | 1 | -1 | -1.5 | 1.5 | 0 | 0.125 | 0 | 0.5 | 0 | 0 | 0 | 0 | 0 | 0 | 0 | 0 | 0.625 | 0 | -0.125 | 0 | -0.5 | 0 | 0 | 0 | 0 | 0 | 0 | 0 | 0 | -0.625 | 0 | 0 | 0 | 0 | -4.5 | 0 | 0 | 0 | 0 | 0 | 0 | 0 | -4.5 | 0 | 0 | 0 | 0 | 4.5 | 0 | 0 | 0 | 0 | 0 | 0 | 0 | 4.5
|  | 11 | CV Helium Mode, Beam On |  |  | 22.5 | 30.625 | 13.625 |  | 0 | 0 | 0 | 0 | -1 | 0 | 0 | 0 | -1 | 0 | 0 | 1 | -1 | 0 | 0 | 0 | 0 | 0 | 1 | 1 | 1 | 1 | -1 | 0 | -1 | 0 | -1 | 0 | 0 | 0 | 1 | 1 | 0 | 1 | 0 | 1 | 0 | 1 | 0 | 0 | 0 | 1 | -1 | -1.5 | 1.5 | 0 | 0.125 | 0 | 0.5 | 0 | 0 | 0 | 0 | 0 | 0 | 0 | 0 | 0.625 | 0 | -0.125 | 0 | -0.5 | 0 | 0 | 0 | 0 | 0 | 0 | 0 | 0 | -0.625 | 0 | 0 | 0 | 0 | -4.5 | 0 | -0.5 | 0 | -0.75 | 0 | 0 | 0 | -5.75 | 0 | 0 | 0 | 0 | 4.5 | 0 | 0.5 | 0 | 0 | 0 | 0 | 0 | 5
|  | 12 | CV Helium Mode, No Beam, Seismic |  |  | 22.5 | 40.5 | 4.5 |  | 0 | 0 | 0 | 0 | -1 | 0 | 0 | 0 | -1 | 0 | 0 | 1 | -1 | -1 | 0 | 0 | 0 | 0 | 1 | 1 | 0 | 0 | -1 | 0 | -1 | 0 | -1 | 0 | 0 | 1 | 1 | 1 | 0 | 1 | 0 | 0 | 0 | 1 | 0 | 1 | 0 | 1 | -1 | -2.5 | 2.5 | 0 | 1.125 | 0 | 0 | 0 | 0 | 0 | 0 | 0 | 0 | 0 | 6 | 7.125 | 0 | -1.125 | 0 | 0 | 0 | 0 | 0 | 0 | 0 | 0 | 0 | -6 | -7.125 | 0 | 0 | 0 | 0 | -6.5 | 0 | -0.125 | 0 | -0.75 | 0 | 0 | 0 | -7.375 | 0 | 0 | 0 | 0 | 6.5 | 0 | 0.125 | 0 | 0.75 | 0 | 0 | 0 | 7.375
|  | 13 | CV Helium Mode, Beam On, Seismic |  |  | 22.5 | 41 | 3.25 |  | 0 | 0 | 0 | 0 | -1 | 0 | 0 | 0 | -1 | 0 | 0 | 1 | -1 | -1 | 0 | 0 | 0 | 0 | 1 | 1 | 0 | 0 | -1 | 0 | -1 | 0 | -1 | 0 | 0 | 1 | 1 | 1 | 0 | 1 | 0 | 1 | 0 | 1 | 0 | 1 | 0 | 1 | -1 | -2.5 | 2.5 | 0 | 1.125 | 0 | 0 | 0 | 0 | 0 | 0 | 0 | 0 | 0 | 6 | 7.125 | 0 | -1.125 | 0 | 0 | 0 | 0 | 0 | 0 | 0 | 0 | 0 | -6 | -7.125 | 0 | 0 | 0 | 0 | -6.5 | 0 | -0.625 | 0 | -1.5 | 0 | 0 | 0 | -8.625 | 0 | 0 | 0 | 0 | 6.5 | 0 | 0.625 | 0 | 0.75 | 0 | 0 | 0 | 7.875
|  | 14 | CV He, No Beam,Component MAWP |  |  | 22.5 | 30.125 | 14.875 |  | 0 | 0 | 0 | 0 | -1 | 0 | 0 | 0 | -1 | 0 | 0 | 1 | -1 | 0 | 0 | 0 | 0 | 0 | 1 | 1 | 1 | 1 | -1 | 0 | -1 | 0 | -1 | 0 | 0 | 0 | 1 | 1 | 0 | 0 | 1 | 0 | 0 | 1 | 0 | 0 | 0 | 1 | -1 | -1.5 | 1.5 | 0 | 0.125 | 0 | 0.5 | 0 | 0 | 0 | 0 | 0 | 0 | 0 | 0 | 0.625 | 0 | -0.125 | 0 | -0.5 | 0 | 0 | 0 | 0 | 0 | 0 | 0 | 0 | -0.625 | 0 | 0 | 0 | 0 | -4.5 | 0 | 0 | 0 | 0 | 0 | 0 | 0 | -4.5 | 0 | 0 | 0 | 0 | 4.5 | 0 | 0 | 0 | 0 | 0 | 0 | 0 | 4.5
|  | 15 | CV He, Beam On, Component MAWP |  |  | 22.5 | 30.625 | 13.625 |  | 0 | 0 | 0 | 0 | -1 | 0 | 0 | 0 | -1 | 0 | 0 | 1 | -1 | 0 | 0 | 0 | 0 | 0 | 1 | 1 | 1 | 1 | -1 | 0 | -1 | 0 | -1 | 0 | 0 | 0 | 1 | 1 | 0 | 0 | 1 | 1 | 0 | 1 | 0 | 0 | 0 | 1 | -1 | -1.5 | 1.5 | 0 | 0.125 | 0 | 0.5 | 0 | 0 | 0 | 0 | 0 | 0 | 0 | 0 | 0.625 | 0 | -0.125 | 0 | -0.5 | 0 | 0 | 0 | 0 | 0 | 0 | 0 | 0 | -0.625 | 0 | 0 | 0 | 0 | -4.5 | 0 | -0.5 | 0 | -0.75 | 0 | 0 | 0 | -5.75 | 0 | 0 | 0 | 0 | 4.5 | 0 | 0.5 | 0 | 0 | 0 | 0 | 0 | 5
|  | 16 | CV MAWP, No Beam |  |  | 22.5 | 25 | 19.25 |  | 0 | 0 | 0 | 0 | -1 | 0 | 0 | 0 | -1 | 0 | 0 | 1 | -1 | 0 | 0 | 0 | 0 | 0 | 1 | 1 | 1 | 1 | -1 | 0 | -1 | 0 | -1 | 0 | 0 | 0 | 1 | 0 | 0 | 1 | 0 | 0 | 1 | 0 | 0 | 0 | 0 | 1 | -1 | -1.5 | 1.5 | 0 | 0 | 0 | 0 | 0 | 0 | 0 | 0 | 0 | 0 | 0 | 0 | 0 | 0 | -0.75 | 0 | 0 | 0 | 0 | 0 | 0 | 0 | 0 | 0 | 0 | -0.75 | 0 | 0 | 0 | 0 | 0 | 0 | 0 | 0 | 0 | 0 | 0 | 0 | 0 | 0 | 0 | 0 | 0 | 0 | 0 | 0 | 0 | 0 | 0 | 0 | 0 | 0
|  | 17 | CV MAWP, Beam On |  |  | 22.5 | 25.5 | 18 |  | 0 | 0 | 0 | 0 | -1 | 0 | 0 | 0 | -1 | 0 | 0 | 1 | -1 | 0 | 0 | 0 | 0 | 0 | 1 | 1 | 1 | 1 | -1 | 0 | -1 | 0 | -1 | 0 | 0 | 0 | 1 | 0 | 0 | 1 | 0 | 1 | 1 | 0 | 0 | 0 | 0 | 1 | -1 | -1.5 | 1.5 | 0 | 0 | 0 | 0 | 0 | 0 | 0 | 0 | 0 | 0 | 0 | 0 | 0 | 0 | -0.75 | 0 | 0 | 0 | 0 | 0 | 0 | 0 | 0 | 0 | 0 | -0.75 | 0 | 0 | 0 | 0 | 0 | 0 | -0.5 | 0 | -0.75 | 0 | 0 | 0 | -1.25 | 0 | 0 | 0 | 0 | 0 | 0 | 0.5 | 0 | 0 | 0 | 0 | 0 | 0.5
|  | 18 | Target Change Out |  |  | 22.5 | 25.25 | 19.8 |  | 0 | 0 | 0 | 0 | -1 | 0 | 0 | 0 | -1 | 0 | 0 | 1 | -1 | 0 | 0 | 0 | 0 | 0 | 1 | 1 | 1 | 1 | -1 | 0 | -1 | 0 | -1 | 0 | 0 | 0 | 1 | 0 | 1 | 1 | 0 | 0 | 0 | 0 | 0 | 0 | 0 | 1 | -1 | -1.5 | 1.5 | 0 | 0.125 | 0 | 0.125 | 0 | 0 | 0 | 0 | 0 | 0 | 0 | 0 | 0.25 | 0 | -0.1 | 0 | -0.1 | 0 | 0 | 0 | 0 | 0 | 0 | 0 | 0 | -0.2 | 0 | 0 | 0 | 0 | 0 | 0 | 0 | 0 | 0 | 0 | 0 | 0 | 0 | 0 | 0 | 0 | 0 | 0 | 0 | 0 | 0 | 0 | 0 | 0 | 0 | 0
|  | 19 | Bearing Change Out (Shaft on lid) |  |  | 22.5 | 25 | 20 |  | 0 | 0 | 0 | 0 | -1 | 0 | 0 | 0 | -1 | 0 | 0 | 1 | -1 | 0 | 0 | 0 | 0 | 0 | 1 | 1 | 1 | 1 | -1 | 0 | -1 | 0 | -1 | 0 | 0 | 0 | 1 | 0 | 0 | 0 | 0 | 0 | 0 | 0 | 0 | 0 | 1 | 1 | -1 | -1.5 | 1.5 | 0 | 0 | 0 | 0 | 0 | 0 | 0 | 0 | 0 | 0 | 0 | 0 | 0 | 0 | 0 | 0 | 0 | 0 | 0 | 0 | 0 | 0 | 0 | 0 | 0 | 0 | 0 | 0 | 0 | 0 | 0 | 0 | 0 | 0 | 0 | 0 | 0 | 0 | 0 | 0 | 0 | 0 | 0 | 0 | 0 | 0 | 0 | 0 | 0 | 0 | 0 | 0
Target Donut- Shield Block |  | 1 | Installation - Target Assembly | 6 | 17 | 20 | 23.5 | 16.5 | [5 empty] | -1 | [6 empty] | -1 |  |  |  |  | -1 |  | 1 | 1 | 1 | 1 | -1 |  | -1 | -1 |  |  |  |  | 0 | 0 | 0 | 0 | 0 | 0 | 0 | 0 | 0 | 0 | 0 | 0 | 0 | -3.5 | 3.5 | 0 | 0 | 0 | 0 | 0 | 0 | 0 | 0 | 0 | 0 | 0 | 0 | 0 | 0 | 0 | 0 | 0 | 0 | 0 | 0 | 0 | 0 | 0 | 0 | 0 | 0 | 0 | 0 | 0 | 0 | 0 | 0 | 0 | 0 | 0 | 0 | 0 | 0 | 0 | 0 | 0 | 0 | 0 | 0 | 0 | 0 | 0 | 0 | 0 | 0 | 0 | 0
Nominal (CAD) Gap |  | 2 | Rotation Test, Target Assembly |  |  | 20 | 28.625 | 11.375 |  | 0 | 0 | 0 | 0 | -1 | 0 | 0 | 0 | 0 | 0 | 0 | -1 | 0 | 0 | 0 | 0 | -1 | 0 | 1 | 1 | 1 | 1 | -1 | 0 | -1 | -1 | 0 | 0 | 0 | 0 | 1 | 1 | 0 | 0 | 0 | 0 | 0 | 0 | 0 | 0 | 0 | 0 | 0 | -3.5 | 3.5 | 0 | 0.125 | 0 | 0.5 | 0 | 0 | 0 | 0 | 0 | 0 | 0 | 0 | 0.625 | 0 | -0.125 | 0 | -0.5 | 0 | 0 | 0 | 0 | 0 | 0 | 0 | 0 | -0.625 | 0 | 0 | 0 | 0 | -4.5 | 0 | 0 | 0 | 0 | 0 | 0 | 0 | -4.5 | 0 | 0 | 0 | 0 | 4.5 | 0 | 0 | 0 | 0 | 0 | 0 | 0 | 4.5
20 |  | 3 | Component Pressure Test |  |  | 20 | 23.5 | 16.5 |  | 0 | 0 | 0 | 0 | -1 | 0 | 0 | 0 | 0 | 0 | 0 | -1 | 0 | 0 | 0 | 0 | -1 | 0 | 1 | 1 | 1 | 1 | -1 | 0 | -1 | -1 | 0 | 0 | 0 | 0 | 1 | 0 | 0 | 0 | 1 | 0 | 0 | 0 | 0 | 0 | 0 | 0 | 0 | -3.5 | 3.5 | 0 | 0 | 0 | 0 | 0 | 0 | 0 | 0 | 0 | 0 | 0 | 0 | 0 | 0 | 0 | 0 | 0 | 0 | 0 | 0 | 0 | 0 | 0 | 0 | 0 | 0 | 0 | 0 | 0 | 0 | 0 | 0 | 0 | 0 | 0 | 0 | 0 | 0 | 0 | 0 | 0 | 0 | 0 | 0 | 0 | 0 | 0 | 0 | 0 | 0 | 0 | 0
Operations Minimum Gap | Seismic Min | 4 | Core Vessel Vacuum, No Beam |  |  | 20 | 30.125 | 11.375 |  | 0 | 0 | 0 | 0 | -1 | 0 | 0 | 0 | 0 | 0 | 0 | -1 | 0 | 0 | 0 | 0 | -1 | 0 | 1 | 1 | 1 | 1 | -1 | 0 | -1 | -1 | 0 | 0 | 0 | 0 | 1 | 1 | 0 | 1 | 0 | 0 | 0 | 0 | 1 | 0 | 0 | 0 | 0 | -3.5 | 3.5 | 0 | 1.625 | 0 | 0.5 | 0 | 0 | 0 | 0 | 0 | 0 | 0 | 0 | 2.125 | 0 | -0.125 | 0 | -0.5 | 0 | 0 | 0 | 0 | 0 | 0 | 0 | 0 | -0.625 | 0 | 0 | 0 | 0 | -4.5 | 0 | 0 | 0 | 0 | 0 | 0 | 0 | -4.5 | 0 | 0 | 0 | 0 | 4.5 | 0 | 0 | 0 | 0 | 0 | 0 | 0 | 4.5
10.375 | 0.625 | 5 | Core Vessel Vacuum, Beam on |  |  | 20 | 31.125 | 10.375 |  | 0 | 0 | 0 | 0 | -1 | 0 | 0 | 0 | 0 | 0 | 0 | -1 | 0 | 0 | 0 | 0 | -1 | 0 | 1 | 1 | 1 | 1 | -1 | 0 | -1 | -1 | 0 | 0 | 0 | 0 | 1 | 1 | 0 | 1 | 0 | 1 | 0 | 0 | 1 | 0 | 0 | 0 | 0 | -3.5 | 3.5 | 0 | 1.625 | 0 | 0.5 | 0 | 0 | 0 | 0 | 0 | 0 | 0 | 0 | 2.125 | 0 | -0.125 | 0 | -0.5 | 0 | 0 | 0 | 0 | 0 | 0 | 0 | 0 | -0.625 | 0 | 0 | 0 | 0 | -4.5 | 0 | -0.5 | -0.5 | 0 | 0 | 0 | 0 | -5.5 | 0 | 0 | 0 | 0 | 4.5 | 0 | 0.5 | 0.5 | 0 | 0 | 0 | 0 | 5.5
Operations Maximum Gap | Seismic Max | 6 | Core Vessel Vaccuum, No Beam, Seismic |  |  | 20 | 39.875 | 1.625 |  | 0 | 0 | 0 | 0 | -1 | 0 | 0 | 0 | 0 | 0 | 0 | -1 | 0 | -1 | 0 | 0 | -1 | 0 | 1 | 1 | 0 | 0 | -1 | 0 | -1 | -1 | 0 | 0 | 0 | 1 | 1 | 1 | 0 | 1 | 0 | 0 | 0 | 0 | 1 | 1 | 0 | 0 | 0 | -4.5 | 4.5 | 0 | 2.625 | 0 | 0 | 0 | 0 | 0 | 0 | 0 | 0 | 0 | 6 | 8.625 | 0 | -1.125 | 0 | 0 | 0 | 0 | 0 | 0 | 0 | 0 | 0 | -6 | -7.125 | 0 | 0 | 0 | 0 | -6.5 | 0 | -0.125 | -0.125 | 0 | 0 | 0 | 0 | -6.75 | 0 | 0 | 0 | 0 | 6.5 | 0 | 0.125 | 0.125 | 0 | 0 | 0 | 0 | 6.75
10.375 | 40.875 | 7 | Core Vessel Vaccuum, Beam On, Seismic |  |  | 20 | 40.875 | 0.625 |  | 0 | 0 | 0 | 0 | -1 | 0 | 0 | 0 | 0 | 0 | 0 | -1 | 0 | -1 | 0 | 0 | -1 | 0 | 1 | 1 | 0 | 0 | -1 | 0 | -1 | -1 | 0 | 0 | 0 | 1 | 1 | 1 | 0 | 1 | 0 | 1 | 0 | 0 | 1 | 1 | 0 | 0 | 0 | -4.5 | 4.5 | 0 | 2.625 | 0 | 0 | 0 | 0 | 0 | 0 | 0 | 0 | 0 | 6 | 8.625 | 0 | -1.125 | 0 | 0 | 0 | 0 | 0 | 0 | 0 | 0 | 0 | -6 | -7.125 | 0 | 0 | 0 | 0 | -6.5 | 0 | -0.625 | -0.625 | 0 | 0 | 0 | 0 | -7.75 | 0 | 0 | 0 | 0 | 6.5 | 0 | 0.625 | 0.625 | 0 | 0 | 0 | 0 | 7.75
|  | 8 | CV Vac, Component MAWP, No Beam |  |  | 20 | 30.125 | 11.375 |  | 0 | 0 | 0 | 0 | -1 | 0 | 0 | 0 | 0 | 0 | 0 | -1 | 0 | 0 | 0 | 0 | -1 | 0 | 1 | 1 | 1 | 1 | -1 | 0 | -1 | -1 | 0 | 0 | 0 | 0 | 1 | 1 | 0 | 0 | 1 | 0 | 0 | 0 | 1 | 0 | 0 | 0 | 0 | -3.5 | 3.5 | 0 | 1.625 | 0 | 0.5 | 0 | 0 | 0 | 0 | 0 | 0 | 0 | 0 | 2.125 | 0 | -0.125 | 0 | -0.5 | 0 | 0 | 0 | 0 | 0 | 0 | 0 | 0 | -0.625 | 0 | 0 | 0 | 0 | -4.5 | 0 | 0 | 0 | 0 | 0 | 0 | 0 | -4.5 | 0 | 0 | 0 | 0 | 4.5 | 0 | 0 | 0 | 0 | 0 | 0 | 0 | 4.5
|  | 9 | CV Vac, Component MAWP, Beam On |  |  | 20 | 31.125 | 10.375 |  | 0 | 0 | 0 | 0 | -1 | 0 | 0 | 0 | 0 | 0 | 0 | -1 | 0 | 0 | 0 | 0 | -1 | 0 | 1 | 1 | 1 | 1 | -1 | 0 | -1 | -1 | 0 | 0 | 0 | 0 | 1 | 1 | 0 | 0 | 1 | 1 | 0 | 0 | 1 | 0 | 0 | 0 | 0 | -3.5 | 3.5 | 0 | 1.625 | 0 | 0.5 | 0 | 0 | 0 | 0 | 0 | 0 | 0 | 0 | 2.125 | 0 | -0.125 | 0 | -0.5 | 0 | 0 | 0 | 0 | 0 | 0 | 0 | 0 | -0.625 | 0 | 0 | 0 | 0 | -4.5 | 0 | -0.5 | -0.5 | 0 | 0 | 0 | 0 | -5.5 | 0 | 0 | 0 | 0 | 4.5 | 0 | 0.5 | 0.5 | 0 | 0 | 0 | 0 | 5.5
|  | 10 | CV Helium Mode, No Beam |  |  | 20 | 28.625 | 11.375 |  | 0 | 0 | 0 | 0 | -1 | 0 | 0 | 0 | 0 | 0 | 0 | -1 | 0 | 0 | 0 | 0 | -1 | 0 | 1 | 1 | 1 | 1 | -1 | 0 | -1 | -1 | 0 | 0 | 0 | 0 | 1 | 1 | 0 | 1 | 0 | 0 | 0 | 1 | 0 | 0 | 0 | 0 | 0 | -3.5 | 3.5 | 0 | 0.125 | 0 | 0.5 | 0 | 0 | 0 | 0 | 0 | 0 | 0 | 0 | 0.625 | 0 | -0.125 | 0 | -0.5 | 0 | 0 | 0 | 0 | 0 | 0 | 0 | 0 | -0.625 | 0 | 0 | 0 | 0 | -4.5 | 0 | 0 | 0 | 0 | 0 | 0 | 0 | -4.5 | 0 | 0 | 0 | 0 | 4.5 | 0 | 0 | 0 | 0 | 0 | 0 | 0 | 4.5
|  | 11 | CV Helium Mode, Beam On |  |  | 20 | 29.625 | 10.375 |  | 0 | 0 | 0 | 0 | -1 | 0 | 0 | 0 | 0 | 0 | 0 | -1 | 0 | 0 | 0 | 0 | -1 | 0 | 1 | 1 | 1 | 1 | -1 | 0 | -1 | -1 | 0 | 0 | 0 | 0 | 1 | 1 | 0 | 1 | 0 | 1 | 0 | 1 | 0 | 0 | 0 | 0 | 0 | -3.5 | 3.5 | 0 | 0.125 | 0 | 0.5 | 0 | 0 | 0 | 0 | 0 | 0 | 0 | 0 | 0.625 | 0 | -0.125 | 0 | -0.5 | 0 | 0 | 0 | 0 | 0 | 0 | 0 | 0 | -0.625 | 0 | 0 | 0 | 0 | -4.5 | 0 | -0.5 | -0.5 | 0 | 0 | 0 | 0 | -5.5 | 0 | 0 | 0 | 0 | 4.5 | 0 | 0.5 | 0.5 | 0 | 0 | 0 | 0 | 5.5
|  | 12 | CV Helium Mode, No Beam, Seismic |  |  | 20 | 38.375 | 1.625 |  | 0 | 0 | 0 | 0 | -1 | 0 | 0 | 0 | 0 | 0 | 0 | -1 | 0 | -1 | 0 | 0 | -1 | 0 | 1 | 1 | 0 | 0 | -1 | 0 | -1 | -1 | 0 | 0 | 0 | 1 | 1 | 1 | 0 | 1 | 0 | 0 | 0 | 1 | 0 | 1 | 0 | 0 | 0 | -4.5 | 4.5 | 0 | 1.125 | 0 | 0 | 0 | 0 | 0 | 0 | 0 | 0 | 0 | 6 | 7.125 | 0 | -1.125 | 0 | 0 | 0 | 0 | 0 | 0 | 0 | 0 | 0 | -6 | -7.125 | 0 | 0 | 0 | 0 | -6.5 | 0 | -0.125 | -0.125 | 0 | 0 | 0 | 0 | -6.75 | 0 | 0 | 0 | 0 | 6.5 | 0 | 0.125 | 0.125 | 0 | 0 | 0 | 0 | 6.75
|  | 13 | CV Helium Mode, Beam On, Seismic |  |  | 20 | 39.375 | 0.625 |  | 0 | 0 | 0 | 0 | -1 | 0 | 0 | 0 | 0 | 0 | 0 | -1 | 0 | -1 | 0 | 0 | -1 | 0 | 1 | 1 | 0 | 0 | -1 | 0 | -1 | -1 | 0 | 0 | 0 | 1 | 1 | 1 | 0 | 1 | 0 | 1 | 0 | 1 | 0 | 1 | 0 | 0 | 0 | -4.5 | 4.5 | 0 | 1.125 | 0 | 0 | 0 | 0 | 0 | 0 | 0 | 0 | 0 | 6 | 7.125 | 0 | -1.125 | 0 | 0 | 0 | 0 | 0 | 0 | 0 | 0 | 0 | -6 | -7.125 | 0 | 0 | 0 | 0 | -6.5 | 0 | -0.625 | -0.625 | 0 | 0 | 0 | 0 | -7.75 | 0 | 0 | 0 | 0 | 6.5 | 0 | 0.625 | 0.625 | 0 | 0 | 0 | 0 | 7.75
|  | 14 | CV He, No Beam,Component MAWP |  |  | 20 | 28.625 | 11.375 |  | 0 | 0 | 0 | 0 | -1 | 0 | 0 | 0 | 0 | 0 | 0 | -1 | 0 | 0 | 0 | 0 | -1 | 0 | 1 | 1 | 1 | 1 | -1 | 0 | -1 | -1 | 0 | 0 | 0 | 0 | 1 | 1 | 0 | 0 | 1 | 0 | 0 | 1 | 0 | 0 | 0 | 0 | 0 | -3.5 | 3.5 | 0 | 0.125 | 0 | 0.5 | 0 | 0 | 0 | 0 | 0 | 0 | 0 | 0 | 0.625 | 0 | -0.125 | 0 | -0.5 | 0 | 0 | 0 | 0 | 0 | 0 | 0 | 0 | -0.625 | 0 | 0 | 0 | 0 | -4.5 | 0 | 0 | 0 | 0 | 0 | 0 | 0 | -4.5 | 0 | 0 | 0 | 0 | 4.5 | 0 | 0 | 0 | 0 | 0 | 0 | 0 | 4.5
|  | 15 | CV He, Beam On, Component MAWP |  |  | 20 | 29.625 | 10.375 |  | 0 | 0 | 0 | 0 | -1 | 0 | 0 | 0 | 0 | 0 | 0 | -1 | 0 | 0 | 0 | 0 | -1 | 0 | 1 | 1 | 1 | 1 | -1 | 0 | -1 | -1 | 0 | 0 | 0 | 0 | 1 | 1 | 0 | 0 | 1 | 1 | 0 | 1 | 0 | 0 | 0 | 0 | 0 | -3.5 | 3.5 | 0 | 0.125 | 0 | 0.5 | 0 | 0 | 0 | 0 | 0 | 0 | 0 | 0 | 0.625 | 0 | -0.125 | 0 | -0.5 | 0 | 0 | 0 | 0 | 0 | 0 | 0 | 0 | -0.625 | 0 | 0 | 0 | 0 | -4.5 | 0 | -0.5 | -0.5 | 0 | 0 | 0 | 0 | -5.5 | 0 | 0 | 0 | 0 | 4.5 | 0 | 0.5 | 0.5 | 0 | 0 | 0 | 0 | 5.5
|  | 16 | CV MAWP, No Beam |  |  | 20 | 23.5 | 15.75 |  | 0 | 0 | 0 | 0 | -1 | 0 | 0 | 0 | 0 | 0 | 0 | -1 | 0 | 0 | 0 | 0 | -1 | 0 | 1 | 1 | 1 | 1 | -1 | 0 | -1 | -1 | 0 | 0 | 0 | 0 | 1 | 0 | 0 | 1 | 0 | 0 | 1 | 0 | 0 | 0 | 0 | 0 | 0 | -3.5 | 3.5 | 0 | 0 | 0 | 0 | 0 | 0 | 0 | 0 | 0 | 0 | 0 | 0 | 0 | 0 | -0.75 | 0 | 0 | 0 | 0 | 0 | 0 | 0 | 0 | 0 | 0 | -0.75 | 0 | 0 | 0 | 0 | 0 | 0 | 0 | 0 | 0 | 0 | 0 | 0 | 0 | 0 | 0 | 0 | 0 | 0 | 0 | 0 | 0 | 0 | 0 | 0 | 0 | 0
|  | 17 | CV MAWP, Beam On |  |  | 20 | 24.5 | 14.75 |  | 0 | 0 | 0 | 0 | -1 | 0 | 0 | 0 | 0 | 0 | 0 | -1 | 0 | 0 | 0 | 0 | -1 | 0 | 1 | 1 | 1 | 1 | -1 | 0 | -1 | -1 | 0 | 0 | 0 | 0 | 1 | 0 | 0 | 1 | 0 | 1 | 1 | 0 | 0 | 0 | 0 | 0 | 0 | -3.5 | 3.5 | 0 | 0 | 0 | 0 | 0 | 0 | 0 | 0 | 0 | 0 | 0 | 0 | 0 | 0 | -0.75 | 0 | 0 | 0 | 0 | 0 | 0 | 0 | 0 | 0 | 0 | -0.75 | 0 | 0 | 0 | 0 | 0 | 0 | -0.5 | -0.5 | 0 | 0 | 0 | 0 | -1 | 0 | 0 | 0 | 0 | 0 | 0 | 0.5 | 0.5 | 0 | 0 | 0 | 0 | 1
|  | 18 | Target Change Out |  |  | 20 | 23.75 | 16.3 |  | 0 | 0 | 0 | 0 | -1 | 0 | 0 | 0 | 0 | 0 | 0 | -1 | 0 | 0 | 0 | 0 | -1 | 0 | 1 | 1 | 1 | 1 | -1 | 0 | -1 | -1 | 0 | 0 | 0 | 0 | 1 | 0 | 1 | 1 | 0 | 0 | 0 | 0 | 0 | 0 | 0 | 0 | 0 | -3.5 | 3.5 | 0 | 0.125 | 0 | 0.125 | 0 | 0 | 0 | 0 | 0 | 0 | 0 | 0 | 0.25 | 0 | -0.1 | 0 | -0.1 | 0 | 0 | 0 | 0 | 0 | 0 | 0 | 0 | -0.2 | 0 | 0 | 0 | 0 | 0 | 0 | 0 | 0 | 0 | 0 | 0 | 0 | 0 | 0 | 0 | 0 | 0 | 0 | 0 | 0 | 0 | 0 | 0 | 0 | 0 | 0
|  | 19 | Bearing Change Out (Shaft on lid) |  |  | 20 | 23.5 | 16.5 |  | 0 | 0 | 0 | 0 | -1 | 0 | 0 | 0 | 0 | 0 | 0 | -1 | 0 | 0 | 0 | 0 | -1 | 0 | 1 | 1 | 1 | 1 | -1 | 0 | -1 | -1 | 0 | 0 | 0 | 0 | 1 | 0 | 0 | 0 | 0 | 0 | 0 | 0 | 0 | 0 | 1 | 0 | 0 | -3.5 | 3.5 | 0 | 0 | 0 | 0 | 0 | 0 | 0 | 0 | 0 | 0 | 0 | 0 | 0 | 0 | 0 | 0 | 0 | 0 | 0 | 0 | 0 | 0 | 0 | 0 | 0 | 0 | 0 | 0 | 0 | 0 | 0 | 0 | 0 | 0 | 0 | 0 | 0 | 0 | 0 | 0 | 0 | 0 | 0 | 0 | 0 | 0 | 0 | 0 | 0 | 0 | 0 | 0
Target Foot - SBL#3 |  | 1 | Installation - Target Assembly | 7 | 14 | 20 | 23.6 | 16.4 | [5 empty] | -1 | -1 | [5 empty] | 1 | [5 empty] | 1 | -1 | -1 | -1 | -1 |  | -1 | 1 | 1 |  |  | 1 |  | 0 | 0 | 0 | 0 | 0 | 0 | 0 | 0 | 0 | 0 | 0 | 3 | -3 | -0.6 | 0.6 | 0 | 0 | 0 | 0 | 0 | 0 | 0 | 0 | 0 | 0 | 0 | 0 | 0 | 0 | 0 | 0 | 0 | 0 | 0 | 0 | 0 | 0 | 0 | 0 | 0 | 0 | 0 | 0 | 0 | 0 | 0 | 0 | 0 | 0 | 0 | 0 | 0 | 0 | 0 | 0 | 0 | 0 | 0 | 0 | 0 | 0 | 0 | 0 | 0 | 0 | 0 | 0
Nominal (CAD) Gap |  | 2 | Rotation Test, Target Assembly |  |  | 20 | 24.225 | 15.775 |  | 0 | 0 | 0 | 0 | -1 | -1 | 0 | 0 | 0 | 0 | 0 | 1 | 0 | 0 | 0 | 0 | 0 | 1 | -1 | -1 | -1 | -1 | 0 | -1 | 1 | 1 | 0 | 0 | 1 | 0 | 1 | 1 | 0 | 0 | 0 | 0 | 0 | 0 | 0 | 0 | 0 | 3 | -3 | -0.6 | 0.6 | 0 | 0 | 0 | 0 | 0 | 0 | 0 | 0 | 0 | 0 | 0 | 0 | 0 | 0 | 0 | 0 | 0 | 0 | 0 | 0 | 0 | 0 | 0 | 0 | 0 | 0 | 0 | -0.125 | 0 | -0.5 | 0 | 0 | 0 | 0 | 0 | 0 | 0 | 0 | -0.625 | 0 | 0.125 | 0 | 0.5 | 0 | 0 | 0 | 0 | 0 | 0 | 0 | 0 | 0.625
20 |  | 3 | Component Pressure Test |  |  | 20 | 23.6 | 16.4 |  | 0 | 0 | 0 | 0 | -1 | -1 | 0 | 0 | 0 | 0 | 0 | 1 | 0 | 0 | 0 | 0 | 0 | 1 | -1 | -1 | -1 | -1 | 0 | -1 | 1 | 1 | 0 | 0 | 1 | 0 | 1 | 0 | 0 | 0 | 1 | 0 | 0 | 0 | 0 | 0 | 0 | 3 | -3 | -0.6 | 0.6 | 0 | 0 | 0 | 0 | 0 | 0 | 0 | 0 | 0 | 0 | 0 | 0 | 0 | 0 | 0 | 0 | 0 | 0 | 0 | 0 | 0 | 0 | 0 | 0 | 0 | 0 | 0 | 0 | 0 | 0 | 0 | 0 | 0 | 0 | 0 | 0 | 0 | 0 | 0 | 0 | 0 | 0 | 0 | 0 | 0 | 0 | 0 | 0 | 0 | 0 | 0 | 0
Operations Minimum Gap | Seismic Min | 4 | Core Vessel Vacuum, No Beam |  |  | 20 | 24.225 | 14.275 |  | 0 | 0 | 0 | 0 | -1 | -1 | 0 | 0 | 0 | 0 | 0 | 1 | 0 | 0 | 0 | 0 | 0 | 1 | -1 | -1 | -1 | -1 | 0 | -1 | 1 | 1 | 0 | 0 | 1 | 0 | 1 | 1 | 0 | 1 | 0 | 0 | 0 | 0 | 1 | 0 | 0 | 3 | -3 | -0.6 | 0.6 | 0 | 0 | 0 | 0 | 0 | 0 | 0 | 0 | 0 | 0 | 0 | 0 | 0 | 0 | 0 | 0 | 0 | 0 | 0 | 0 | 0 | 0 | 0 | 0 | 0 | 0 | 0 | -1.625 | 0 | -0.5 | 0 | 0 | 0 | 0 | 0 | 0 | 0 | 0 | -2.125 | 0 | 0.125 | 0 | 0.5 | 0 | 0 | 0 | 0 | 0 | 0 | 0 | 0 | 0.625
13.275 | 5.15 | 5 | Core Vessel Vacuum, Beam on |  |  | 20 | 25.225 | 13.275 |  | 0 | 0 | 0 | 0 | -1 | -1 | 0 | 0 | 0 | 0 | 0 | 1 | 0 | 0 | 0 | 0 | 0 | 1 | -1 | -1 | -1 | -1 | 0 | -1 | 1 | 1 | 0 | 0 | 1 | 0 | 1 | 1 | 0 | 1 | 0 | 1 | 0 | 0 | 1 | 0 | 0 | 3 | -3 | -0.6 | 0.6 | 0 | 0 | 0 | 0 | 0 | 0 | 0.5 | 0.5 | 0 | 0 | 0 | 0 | 1 | 0 | 0 | 0 | 0 | 0 | 0 | -0.5 | -0.5 | 0 | 0 | 0 | 0 | -1 | 0 | -1.625 | 0 | -0.5 | 0 | 0 | 0 | 0 | 0 | 0 | 0 | 0 | -2.125 | 0 | 0.125 | 0 | 0.5 | 0 | 0 | 0 | 0 | 0 | 0 | 0 | 0 | 0.625
Operations Maximum Gap | Seismic Max | 6 | Core Vessel Vaccuum, No Beam, Seismic |  |  | 20 | 32.35 | 6.15 |  | 0 | 0 | 0 | 0 | -1 | -1 | 0 | 0 | 0 | 0 | 0 | 1 | 0 | -1 | 0 | 0 | 0 | 1 | -1 | -1 | 0 | 0 | 0 | -1 | 1 | 1 | 0 | 0 | 1 | 1 | 1 | 1 | 0 | 1 | 0 | 0 | 0 | 0 | 1 | 1 | 0 | 3 | -3 | -1.6 | 1.6 | 0 | 0 | 0 | 0 | 0 | 0 | 0.125 | 0.125 | 0 | 0 | 0.125 | 6 | 6.375 | 0 | 0 | 0 | 0 | 0 | 0 | -0.125 | -0.125 | 0 | 0 | -0.125 | -6 | -6.375 | 0 | -2.625 | 0 | 0 | 0 | -0.25 | 0 | 0 | 0 | 0 | 0 | 0 | -2.875 | 0 | 1.125 | 0 | 0 | 0 | 0.25 | 0 | 0 | 0 | 0 | 0 | 0 | 1.375
13.275 | 33.35 | 7 | Core Vessel Vaccuum, Beam On, Seismic |  |  | 20 | 33.35 | 5.15 |  | 0 | 0 | 0 | 0 | -1 | -1 | 0 | 0 | 0 | 0 | 0 | 1 | 0 | -1 | 0 | 0 | 0 | 1 | -1 | -1 | 0 | 0 | 0 | -1 | 1 | 1 | 0 | 0 | 1 | 1 | 1 | 1 | 0 | 1 | 0 | 1 | 0 | 0 | 1 | 1 | 0 | 3 | -3 | -1.6 | 1.6 | 0 | 0 | 0 | 0 | 0 | 0 | 0.625 | 0.625 | 0 | 0 | 0.125 | 6 | 7.375 | 0 | 0 | 0 | 0 | 0 | 0 | -0.625 | -0.625 | 0 | 0 | -0.125 | -6 | -7.375 | 0 | -2.625 | 0 | 0 | 0 | -0.25 | 0 | 0 | 0 | 0 | 0 | 0 | -2.875 | 0 | 1.125 | 0 | 0 | 0 | 0.25 | 0 | 0 | 0 | 0 | 0 | 0 | 1.375
|  | 8 | CV Vac, Component MAWP, No Beam |  |  | 20 | 24.225 | 14.275 |  | 0 | 0 | 0 | 0 | -1 | -1 | 0 | 0 | 0 | 0 | 0 | 1 | 0 | 0 | 0 | 0 | 0 | 1 | -1 | -1 | -1 | -1 | 0 | -1 | 1 | 1 | 0 | 0 | 1 | 0 | 1 | 1 | 0 | 0 | 1 | 0 | 0 | 0 | 1 | 0 | 0 | 3 | -3 | -0.6 | 0.6 | 0 | 0 | 0 | 0 | 0 | 0 | 0 | 0 | 0 | 0 | 0 | 0 | 0 | 0 | 0 | 0 | 0 | 0 | 0 | 0 | 0 | 0 | 0 | 0 | 0 | 0 | 0 | -1.625 | 0 | -0.5 | 0 | 0 | 0 | 0 | 0 | 0 | 0 | 0 | -2.125 | 0 | 0.125 | 0 | 0.5 | 0 | 0 | 0 | 0 | 0 | 0 | 0 | 0 | 0.625
|  | 9 | CV Vac, Component MAWP, Beam On |  |  | 20 | 25.225 | 13.275 |  | 0 | 0 | 0 | 0 | -1 | -1 | 0 | 0 | 0 | 0 | 0 | 1 | 0 | 0 | 0 | 0 | 0 | 1 | -1 | -1 | -1 | -1 | 0 | -1 | 1 | 1 | 0 | 0 | 1 | 0 | 1 | 1 | 0 | 0 | 1 | 1 | 0 | 0 | 1 | 0 | 0 | 3 | -3 | -0.6 | 0.6 | 0 | 0 | 0 | 0 | 0 | 0 | 0.5 | 0.5 | 0 | 0 | 0 | 0 | 1 | 0 | 0 | 0 | 0 | 0 | 0 | -0.5 | -0.5 | 0 | 0 | 0 | 0 | -1 | 0 | -1.625 | 0 | -0.5 | 0 | 0 | 0 | 0 | 0 | 0 | 0 | 0 | -2.125 | 0 | 0.125 | 0 | 0.5 | 0 | 0 | 0 | 0 | 0 | 0 | 0 | 0 | 0.625
|  | 10 | CV Helium Mode, No Beam |  |  | 20 | 24.225 | 15.775 |  | 0 | 0 | 0 | 0 | -1 | -1 | 0 | 0 | 0 | 0 | 0 | 1 | 0 | 0 | 0 | 0 | 0 | 1 | -1 | -1 | -1 | -1 | 0 | -1 | 1 | 1 | 0 | 0 | 1 | 0 | 1 | 1 | 0 | 1 | 0 | 0 | 0 | 1 | 0 | 0 | 0 | 3 | -3 | -0.6 | 0.6 | 0 | 0 | 0 | 0 | 0 | 0 | 0 | 0 | 0 | 0 | 0 | 0 | 0 | 0 | 0 | 0 | 0 | 0 | 0 | 0 | 0 | 0 | 0 | 0 | 0 | 0 | 0 | -0.125 | 0 | -0.5 | 0 | 0 | 0 | 0 | 0 | 0 | 0 | 0 | -0.625 | 0 | 0.125 | 0 | 0.5 | 0 | 0 | 0 | 0 | 0 | 0 | 0 | 0 | 0.625
|  | 11 | CV Helium Mode, Beam On |  |  | 20 | 25.225 | 14.775 |  | 0 | 0 | 0 | 0 | -1 | -1 | 0 | 0 | 0 | 0 | 0 | 1 | 0 | 0 | 0 | 0 | 0 | 1 | -1 | -1 | -1 | -1 | 0 | -1 | 1 | 1 | 0 | 0 | 1 | 0 | 1 | 1 | 0 | 1 | 0 | 1 | 0 | 1 | 0 | 0 | 0 | 3 | -3 | -0.6 | 0.6 | 0 | 0 | 0 | 0 | 0 | 0 | 0.5 | 0.5 | 0 | 0 | 0 | 0 | 1 | 0 | 0 | 0 | 0 | 0 | 0 | -0.5 | -0.5 | 0 | 0 | 0 | 0 | -1 | 0 | -0.125 | 0 | -0.5 | 0 | 0 | 0 | 0 | 0 | 0 | 0 | 0 | -0.625 | 0 | 0.125 | 0 | 0.5 | 0 | 0 | 0 | 0 | 0 | 0 | 0 | 0 | 0.625
|  | 12 | CV Helium Mode, No Beam, Seismic |  |  | 20 | 32.35 | 7.65 |  | 0 | 0 | 0 | 0 | -1 | -1 | 0 | 0 | 0 | 0 | 0 | 1 | 0 | -1 | 0 | 0 | 0 | 1 | -1 | -1 | 0 | 0 | 0 | -1 | 1 | 1 | 0 | 0 | 1 | 1 | 1 | 1 | 0 | 1 | 0 | 0 | 0 | 1 | 0 | 1 | 0 | 3 | -3 | -1.6 | 1.6 | 0 | 0 | 0 | 0 | 0 | 0 | 0.125 | 0.125 | 0 | 0 | 0.125 | 6 | 6.375 | 0 | 0 | 0 | 0 | 0 | 0 | -0.125 | -0.125 | 0 | 0 | -0.125 | -6 | -6.375 | 0 | -1.125 | 0 | 0 | 0 | -0.25 | 0 | 0 | 0 | 0 | 0 | 0 | -1.375 | 0 | 1.125 | 0 | 0 | 0 | 0.25 | 0 | 0 | 0 | 0 | 0 | 0 | 1.375
|  | 13 | CV Helium Mode, Beam On, Seismic |  |  | 20 | 33.35 | 6.65 |  | 0 | 0 | 0 | 0 | -1 | -1 | 0 | 0 | 0 | 0 | 0 | 1 | 0 | -1 | 0 | 0 | 0 | 1 | -1 | -1 | 0 | 0 | 0 | -1 | 1 | 1 | 0 | 0 | 1 | 1 | 1 | 1 | 0 | 1 | 0 | 1 | 0 | 1 | 0 | 1 | 0 | 3 | -3 | -1.6 | 1.6 | 0 | 0 | 0 | 0 | 0 | 0 | 0.625 | 0.625 | 0 | 0 | 0.125 | 6 | 7.375 | 0 | 0 | 0 | 0 | 0 | 0 | -0.625 | -0.625 | 0 | 0 | -0.125 | -6 | -7.375 | 0 | -1.125 | 0 | 0 | 0 | -0.25 | 0 | 0 | 0 | 0 | 0 | 0 | -1.375 | 0 | 1.125 | 0 | 0 | 0 | 0.25 | 0 | 0 | 0 | 0 | 0 | 0 | 1.375
|  | 14 | CV He, No Beam,Component MAWP |  |  | 20 | 24.225 | 15.775 |  | 0 | 0 | 0 | 0 | -1 | -1 | 0 | 0 | 0 | 0 | 0 | 1 | 0 | 0 | 0 | 0 | 0 | 1 | -1 | -1 | -1 | -1 | 0 | -1 | 1 | 1 | 0 | 0 | 1 | 0 | 1 | 1 | 0 | 0 | 1 | 0 | 0 | 1 | 0 | 0 | 0 | 3 | -3 | -0.6 | 0.6 | 0 | 0 | 0 | 0 | 0 | 0 | 0 | 0 | 0 | 0 | 0 | 0 | 0 | 0 | 0 | 0 | 0 | 0 | 0 | 0 | 0 | 0 | 0 | 0 | 0 | 0 | 0 | -0.125 | 0 | -0.5 | 0 | 0 | 0 | 0 | 0 | 0 | 0 | 0 | -0.625 | 0 | 0.125 | 0 | 0.5 | 0 | 0 | 0 | 0 | 0 | 0 | 0 | 0 | 0.625
|  | 15 | CV He, Beam On, Component MAWP |  |  | 20 | 25.225 | 14.775 |  | 0 | 0 | 0 | 0 | -1 | -1 | 0 | 0 | 0 | 0 | 0 | 1 | 0 | 0 | 0 | 0 | 0 | 1 | -1 | -1 | -1 | -1 | 0 | -1 | 1 | 1 | 0 | 0 | 1 | 0 | 1 | 1 | 0 | 0 | 1 | 1 | 0 | 1 | 0 | 0 | 0 | 3 | -3 | -0.6 | 0.6 | 0 | 0 | 0 | 0 | 0 | 0 | 0.5 | 0.5 | 0 | 0 | 0 | 0 | 1 | 0 | 0 | 0 | 0 | 0 | 0 | -0.5 | -0.5 | 0 | 0 | 0 | 0 | -1 | 0 | -0.125 | 0 | -0.5 | 0 | 0 | 0 | 0 | 0 | 0 | 0 | 0 | -0.625 | 0 | 0.125 | 0 | 0.5 | 0 | 0 | 0 | 0 | 0 | 0 | 0 | 0 | 0.625
|  | 16 | CV MAWP, No Beam |  |  | 20 | 24.35 | 16.4 |  | 0 | 0 | 0 | 0 | -1 | -1 | 0 | 0 | 0 | 0 | 0 | 1 | 0 | 0 | 0 | 0 | 0 | 1 | -1 | -1 | -1 | -1 | 0 | -1 | 1 | 1 | 0 | 0 | 1 | 0 | 1 | 0 | 0 | 1 | 0 | 0 | 1 | 0 | 0 | 0 | 0 | 3 | -3 | -0.6 | 0.6 | 0 | 0 | 0 | 0 | 0 | 0 | 0 | 0 | 0 | 0 | 0 | 0 | 0 | 0 | 0 | 0 | 0 | 0 | 0 | 0 | 0 | 0 | 0 | 0 | 0 | 0 | 0 | 0 | 0 | 0 | 0 | 0 | 0 | 0 | 0 | 0 | 0 | 0 | 0 | 0 | 0.75 | 0 | 0 | 0 | 0 | 0 | 0 | 0 | 0 | 0 | 0 | 0.75
|  | 17 | CV MAWP, Beam On |  |  | 20 | 25.35 | 15.4 |  | 0 | 0 | 0 | 0 | -1 | -1 | 0 | 0 | 0 | 0 | 0 | 1 | 0 | 0 | 0 | 0 | 0 | 1 | -1 | -1 | -1 | -1 | 0 | -1 | 1 | 1 | 0 | 0 | 1 | 0 | 1 | 0 | 0 | 1 | 0 | 1 | 1 | 0 | 0 | 0 | 0 | 3 | -3 | -0.6 | 0.6 | 0 | 0 | 0 | 0 | 0 | 0 | 0.5 | 0.5 | 0 | 0 | 0 | 0 | 1 | 0 | 0 | 0 | 0 | 0 | 0 | -0.5 | -0.5 | 0 | 0 | 0 | 0 | -1 | 0 | 0 | 0 | 0 | 0 | 0 | 0 | 0 | 0 | 0 | 0 | 0 | 0 | 0 | 0.75 | 0 | 0 | 0 | 0 | 0 | 0 | 0 | 0 | 0 | 0 | 0.75
|  | 18 | Target Change Out |  |  | 20 | 23.8 | 16.15 |  | 0 | 0 | 0 | 0 | -1 | -1 | 0 | 0 | 0 | 0 | 0 | 1 | 0 | 0 | 0 | 0 | 0 | 1 | -1 | -1 | -1 | -1 | 0 | -1 | 1 | 1 | 0 | 0 | 1 | 0 | 1 | 0 | 1 | 1 | 0 | 0 | 0 | 0 | 0 | 0 | 0 | 3 | -3 | -0.6 | 0.6 | 0 | 0 | 0 | 0 | 0 | 0 | 0 | 0 | 0 | 0 | 0 | 0 | 0 | 0 | 0 | 0 | 0 | 0 | 0 | 0 | 0 | 0 | 0 | 0 | 0 | 0 | 0 | -0.125 | 0 | -0.125 | 0 | 0 | 0 | 0 | 0 | 0 | 0 | 0 | -0.25 | 0 | 0.1 | 0 | 0.1 | 0 | 0 | 0 | 0 | 0 | 0 | 0 | 0 | 0.2
|  | 19 | Bearing Change Out (Shaft on lid) |  |  | 20 | 23.6 | 16.4 |  | 0 | 0 | 0 | 0 | -1 | -1 | 0 | 0 | 0 | 0 | 0 | 1 | 0 | 0 | 0 | 0 | 0 | 1 | -1 | -1 | -1 | -1 | 0 | -1 | 1 | 1 | 0 | 0 | 1 | 0 | 1 | 0 | 0 | 0 | 0 | 0 | 0 | 0 | 0 | 0 | 1 | 3 | -3 | -0.6 | 0.6 | 0 | 0 | 0 | 0 | 0 | 0 | 0 | 0 | 0 | 0 | 0 | 0 | 0 | 0 | 0 | 0 | 0 | 0 | 0 | 0 | 0 | 0 | 0 | 0 | 0 | 0 | 0 | 0 | 0 | 0 | 0 | 0 | 0 | 0 | 0 | 0 | 0 | 0 | 0 | 0 | 0 | 0 | 0 | 0 | 0 | 0 | 0 | 0 | 0 | 0 | 0 | 0
Seis. Mot. - Snubber to Target Mount |  | 1 | Installation - Target Assembly | 12 | 2 | 0 | 2.875 | -2.875 |  |  |  | 1 | 1 | [7 empty] | 1 |  | 1 |  |  |  |  | 1 | 1 |  |  |  |  | 1 | 1 |  |  |  | 1 | 0 | 0 | 0 | 0 | 0 | 0 | 0 | 0 | 0 | 0 | 0 | 2.875 | -2.875 | 0 | 0 | 0 | 0 | 0 | 0 | 0 | 0 | 0 | 0 | 0 | 0 | 0 | 0 | 0 | 0 | 0 | 0 | 0 | 0 | 0 | 0 | 0 | 0 | 0 | 0 | 0 | 0 | 0 | 0 | 0 | 0 | 0 | 0 | 0 | 0 | 0 | 0 | 0 | 0 | 0 | 0 | 0 | 0 | 0 | 0 | 0 | 0 | 0 | 0 | 0 | 0 | 0 | 0
Nominal (CAD) Gap |  | 6 | Core Vessel Vaccuum, No Beam, Seismic |  |  | 0 | 11.75 | -10.25 |  | 0 | 0 | 1 | 1 | 0 | 0 | 0 | 0 | 0 | 0 | 0 | 1 | 0 | 1 | 0 | 0 | 0 | 0 | 1 | 1 | 0 | 0 | 0 | 0 | 1 | 1 | 0 | 0 | 0 | 1 | 1 | 1 | 0 | 1 | 0 | 0 | 0 | 0 | 1 | 1 | 0 | 2.875 | -2.875 | 0 | 0 | 0 | 2.625 | 0 | 0 | 0 | 0 | 0.125 | 0.125 | 0 | 0 | 0 | 6 | 8.875 | 0 | -1.125 | 0 | 0 | 0 | 0 | -0.125 | -0.125 | 0 | 0 | 0 | -6 | -7.375 | 0 | 0 | 0 | 0 | 0 | 0 | 0 | 0 | 0 | 0 | 0 | 0 | 0 | 0 | 0 | 0 | 0 | 0 | 0 | 0 | 0 | 0 | 0 | 0 | 0 | 0
20 |  | 7 | Core Vessel Vaccuum, Beam On, Seismic |  |  | 0 | 12.75 | -11.25 |  | 0 | 0 | 1 | 1 | 0 | 0 | 0 | 0 | 0 | 0 | 0 | 1 | 0 | 1 | 0 | 0 | 0 | 0 | 1 | 1 | 0 | 0 | 0 | 0 | 1 | 1 | 0 | 0 | 0 | 1 | 1 | 1 | 0 | 1 | 0 | 1 | 0 | 0 | 1 | 1 | 0 | 2.875 | -2.875 | 0 | 0 | 0 | 2.625 | 0 | 0 | 0 | 0 | 0.625 | 0.625 | 0 | 0 | 0 | 6 | 9.875 | 0 | -1.125 | 0 | 0 | 0 | 0 | -0.625 | -0.625 | 0 | 0 | 0 | -6 | -8.375 | 0 | 0 | 0 | 0 | 0 | 0 | 0 | 0 | 0 | 0 | 0 | 0 | 0 | 0 | 0 | 0 | 0 | 0 | 0 | 0 | 0 | 0 | 0 | 0 | 0 | 0
|  | 12 | CV Helium Mode, No Beam, Seismic |  |  | 1 | 11.25 | -9.25 |  | 0 | 0 | 1 | 1 | 0 | 0 | 0 | 0 | 0 | 0 | 0 | 1 | 0 | 1 | 0 | 0 | 0 | 0 | 1 | 1 | 0 | 0 | 0 | 0 | 1 | 1 | 0 | 0 | 0 | 1 | 1 | 1 | 0 | 1 | 0 | 0 | 0 | 1 | 0 | 1 | 0 | 2.875 | -2.875 | 0 | 0 | 0 | 1.125 | 0 | 0 | 0 | 0 | 0.125 | 0.125 | 0 | 0 | 0 | 6 | 7.375 | 0 | -1.125 | 0 | 0 | 0 | 0 | -0.125 | -0.125 | 0 | 0 | 0 | -6 | -7.375 | 0 | 0 | 0 | 0 | 0 | 0 | 0 | 0 | 0 | 0 | 0 | 0 | 0 | 0 | 0 | 0 | 0 | 0 | 0 | 0 | 0 | 0 | 0 | 0 | 0 | 0
|  | 13 | CV Helium Mode, Beam On, Seismic |  |  | 0 | 11.25 | -11.25 |  | 0 | 0 | 1 | 1 | 0 | 0 | 0 | 0 | 0 | 0 | 0 | 1 | 0 | 1 | 0 | 0 | 0 | 0 | 1 | 1 | 0 | 0 | 0 | 0 | 1 | 1 | 0 | 0 | 0 | 1 | 1 | 1 | 0 | 1 | 0 | 1 | 0 | 1 | 0 | 1 | 0 | 2.875 | -2.875 | 0 | 0 | 0 | 1.125 | 0 | 0 | 0 | 0 | 0.625 | 0.625 | 0 | 0 | 0 | 6 | 8.375 | 0 | -1.125 | 0 | 0 | 0 | 0 | -0.625 | -0.625 | 0 | 0 | 0 | -6 | -8.375 | 0 | 0 | 0 | 0 | 0 | 0 | 0 | 0 | 0 | 0 | 0 | 0 | 0 | 0 | 0 | 0 | 0 | 0 | 0 | 0 | 0 | 0 | 0 | 0 | 0 | 0
Deflection Requirements
Target Mounting Flange |  | 1 | Installation - Target Assembly | 1 | 2 | 0 | 0 | 0 | [19 empty] | 1 | 1 | [10 empty] | 0 | 0 | 0 | 0 | 0 | 0 | 0 | 0 | 0 | 0 | 0 | 0 | 0 | 0 | 0 | 0 | 0 | 0 | 0 | 0 | 0 | 0 | 0 | 0 | 0 | 0 | 0 | 0 | 0 | 0 | 0 | 0 | 0 | 0 | 0 | 0 | 0 | 0 | 0 | 0 | 0 | 0 | 0 | 0 | 0 | 0 | 0 | 0 | 0 | 0 | 0 | 0 | 0 | 0 | 0 | 0 | 0 | 0 | 0 | 0 | 0 | 0 | 0 | 0 | 0 | 0 | 0
Minimum Deflection |  | 2 | Rotation Test, Target Assembly |  |  | 0 | 0.725 | -0.725 |  | 0 | 0 | 0 | 0 | -1 | -1 | 0 | 0 | 0 | 0 | 0 | [7 empty] | 1 | 1 | 0 | 0 | 0 | 0 | 0 | 0 | 0 | 0 | 0 | 0 | 1 | 1 | 0 | 0 | 0 | 0 | 0 | 0 | 0 | 0 | 0 | 0 | 0 | -0.6 | 0.6 | 0 | 0.125 | 0 | 0 | 0 | 0 | 0 | 0 | 0 | 0 | 0 | 0 | 0.125 | 0 | -0.125 | 0 | 0 | 0 | 0 | 0 | 0 | 0 | 0 | 0 | 0 | -0.125 | 0 | 0 | 0 | 0 | 0 | 0 | 0 | 0 | 0 | 0 | 0 | 0 | 0 | 0 | 0 | 0 | 0 | 0 | 0 | 0 | 0 | 0 | 0 | 0 | 0 | 0
-1.725 |  | 3 | Component Pressure Test |  |  | 0 | 0.6 | -0.6 |  | 0 | 0 | 0 | 0 | -1 | -1 | 0 | 0 | 0 | 0 | 0 | [7 empty] | 1 | 1 | 0 | 0 | 0 | 0 | 0 | 0 | 0 | 0 | 0 | 0 | 1 | 0 | 0 | 0 | 1 | 0 | 0 | 0 | 0 | 0 | 0 | 0 | 0 | -0.6 | 0.6 | 0 | 0 | 0 | 0 | 0 | 0 | 0 | 0 | 0 | 0 | 0 | 0 | 0 | 0 | 0 | 0 | 0 | 0 | 0 | 0 | 0 | 0 | 0 | 0 | 0 | 0 | 0 | 0 | 0 | 0 | 0 | 0 | 0 | 0 | 0 | 0 | 0 | 0 | 0 | 0 | 0 | 0 | 0 | 0 | 0 | 0 | 0 | 0 | 0 | 0 | 0 | 0
Max Deflection |  | 4 | Core Vessel Vacuum, No Beam |  |  | 0 | 2.225 | -0.725 |  | 0 | 0 | 0 | 0 | -1 | -1 | 0 | 0 | 0 | 0 | 0 | [7 empty] | 1 | 1 | 0 | 0 | 0 | 0 | 0 | 0 | 0 | 0 | 0 | 0 | 1 | 1 | 0 | 1 | 0 | 0 | 0 | 0 | 1 | 0 | 0 | 0 | 0 | -0.6 | 0.6 | 0 | 1.625 | 0 | 0 | 0 | 0 | 0 | 0 | 0 | 0 | 0 | 0 | 1.625 | 0 | -0.125 | 0 | 0 | 0 | 0 | 0 | 0 | 0 | 0 | 0 | 0 | -0.125 | 0 | 0 | 0 | 0 | 0 | 0 | 0 | 0 | 0 | 0 | 0 | 0 | 0 | 0 | 0 | 0 | 0 | 0 | 0 | 0 | 0 | 0 | 0 | 0 | 0 | 0
3.225 |  | 5 | Core Vessel Vacuum, Beam on |  |  | 0 | 2.225 | -0.725 |  | 0 | 0 | 0 | 0 | -1 | -1 | 0 | 0 | 0 | 0 | 0 | [7 empty] | 1 | 1 | 0 | 0 | 0 | 0 | 0 | 0 | 0 | 0 | 0 | 0 | 1 | 1 | 0 | 1 | 0 | 1 | 0 | 0 | 1 | 0 | 0 | 0 | 0 | -0.6 | 0.6 | 0 | 1.625 | 0 | 0 | 0 | 0 | 0 | 0 | 0 | 0 | 0 | 0 | 1.625 | 0 | -0.125 | 0 | 0 | 0 | 0 | 0 | 0 | 0 | 0 | 0 | 0 | -0.125 | 0 | 0 | 0 | 0 | 0 | 0 | 0 | 0 | 0 | 0 | 0 | 0 | 0 | 0 | 0 | 0 | 0 | 0 | 0 | 0 | 0 | 0 | 0 | 0 | 0 | 0
|  | 6 | Core Vessel Vaccuum, No Beam, Seismic |  |  | 0 | 3.225 | -1.725 |  | 0 | 0 | 0 | 0 | -1 | -1 | 0 | 0 | 0 | 0 | 0 | [7 empty] | 1 | 1 | 0 | 0 | 0 | 0 | 0 | 0 | 0 | 0 | 0 | 0 | 1 | 1 | 0 | 1 | 0 | 0 | 0 | 0 | 1 | 1 | 0 | 0 | 0 | -0.6 | 0.6 | 0 | 2.625 | 0 | 0 | 0 | 0 | 0 | 0 | 0 | 0 | 0 | 0 | 2.625 | 0 | -1.125 | 0 | 0 | 0 | 0 | 0 | 0 | 0 | 0 | 0 | 0 | -1.125 | 0 | 0 | 0 | 0 | 0 | 0 | 0 | 0 | 0 | 0 | 0 | 0 | 0 | 0 | 0 | 0 | 0 | 0 | 0 | 0 | 0 | 0 | 0 | 0 | 0 | 0
|  | 7 | Core Vessel Vaccuum, Beam On, Seismic |  |  | 0 | 3.225 | -1.725 |  | 0 | 0 | 0 | 0 | -1 | -1 | 0 | 0 | 0 | 0 | 0 | [7 empty] | 1 | 1 | 0 | 0 | 0 | 0 | 0 | 0 | 0 | 0 | 0 | 0 | 1 | 1 | 0 | 1 | 0 | 1 | 0 | 0 | 1 | 1 | 0 | 0 | 0 | -0.6 | 0.6 | 0 | 2.625 | 0 | 0 | 0 | 0 | 0 | 0 | 0 | 0 | 0 | 0 | 2.625 | 0 | -1.125 | 0 | 0 | 0 | 0 | 0 | 0 | 0 | 0 | 0 | 0 | -1.125 | 0 | 0 | 0 | 0 | 0 | 0 | 0 | 0 | 0 | 0 | 0 | 0 | 0 | 0 | 0 | 0 | 0 | 0 | 0 | 0 | 0 | 0 | 0 | 0 | 0 | 0
|  | 8 | CV Vac, Component MAWP, No Beam |  |  | 0 | 2.225 | -0.725 |  | 0 | 0 | 0 | 0 | -1 | -1 | 0 | 0 | 0 | 0 | 0 | [7 empty] | 1 | 1 | 0 | 0 | 0 | 0 | 0 | 0 | 0 | 0 | 0 | 0 | 1 | 1 | 0 | 0 | 1 | 0 | 0 | 0 | 1 | 0 | 0 | 0 | 0 | -0.6 | 0.6 | 0 | 1.625 | 0 | 0 | 0 | 0 | 0 | 0 | 0 | 0 | 0 | 0 | 1.625 | 0 | -0.125 | 0 | 0 | 0 | 0 | 0 | 0 | 0 | 0 | 0 | 0 | -0.125 | 0 | 0 | 0 | 0 | 0 | 0 | 0 | 0 | 0 | 0 | 0 | 0 | 0 | 0 | 0 | 0 | 0 | 0 | 0 | 0 | 0 | 0 | 0 | 0 | 0 | 0
|  | 9 | CV Vac, Component MAWP, Beam On |  |  | 0 | 2.225 | -0.725 |  | 0 | 0 | 0 | 0 | -1 | -1 | 0 | 0 | 0 | 0 | 0 | [7 empty] | 1 | 1 | 0 | 0 | 0 | 0 | 0 | 0 | 0 | 0 | 0 | 0 | 1 | 1 | 0 | 0 | 1 | 1 | 0 | 0 | 1 | 0 | 0 | 0 | 0 | -0.6 | 0.6 | 0 | 1.625 | 0 | 0 | 0 | 0 | 0 | 0 | 0 | 0 | 0 | 0 | 1.625 | 0 | -0.125 | 0 | 0 | 0 | 0 | 0 | 0 | 0 | 0 | 0 | 0 | -0.125 | 0 | 0 | 0 | 0 | 0 | 0 | 0 | 0 | 0 | 0 | 0 | 0 | 0 | 0 | 0 | 0 | 0 | 0 | 0 | 0 | 0 | 0 | 0 | 0 | 0 | 0
|  | 10 | CV Helium Mode, No Beam |  |  | 0 | 0.725 | -0.725 |  | 0 | 0 | 0 | 0 | -1 | -1 | 0 | 0 | 0 | 0 | 0 | [7 empty] | 1 | 1 | 0 | 0 | 0 | 0 | 0 | 0 | 0 | 0 | 0 | 0 | 1 | 1 | 0 | 1 | 0 | 0 | 0 | 1 | 0 | 0 | 0 | 0 | 0 | -0.6 | 0.6 | 0 | 0.125 | 0 | 0 | 0 | 0 | 0 | 0 | 0 | 0 | 0 | 0 | 0.125 | 0 | -0.125 | 0 | 0 | 0 | 0 | 0 | 0 | 0 | 0 | 0 | 0 | -0.125 | 0 | 0 | 0 | 0 | 0 | 0 | 0 | 0 | 0 | 0 | 0 | 0 | 0 | 0 | 0 | 0 | 0 | 0 | 0 | 0 | 0 | 0 | 0 | 0 | 0 | 0
|  | 11 | CV Helium Mode, Beam On |  |  | 0 | 0.725 | -0.725 |  | 0 | 0 | 0 | 0 | -1 | -1 | 0 | 0 | 0 | 0 | 0 | [7 empty] | 1 | 1 | 0 | 0 | 0 | 0 | 0 | 0 | 0 | 0 | 0 | 0 | 1 | 1 | 0 | 1 | 0 | 1 | 0 | 1 | 0 | 0 | 0 | 0 | 0 | -0.6 | 0.6 | 0 | 0.125 | 0 | 0 | 0 | 0 | 0 | 0 | 0 | 0 | 0 | 0 | 0.125 | 0 | -0.125 | 0 | 0 | 0 | 0 | 0 | 0 | 0 | 0 | 0 | 0 | -0.125 | 0 | 0 | 0 | 0 | 0 | 0 | 0 | 0 | 0 | 0 | 0 | 0 | 0 | 0 | 0 | 0 | 0 | 0 | 0 | 0 | 0 | 0 | 0 | 0 | 0 | 0
|  | 12 | CV Helium Mode, No Beam, Seismic |  |  | 0 | 1.725 | -1.725 |  | 0 | 0 | 0 | 0 | -1 | -1 | 0 | 0 | 0 | 0 | 0 | [7 empty] | 1 | 1 | 0 | 0 | 0 | 0 | 0 | 0 | 0 | 0 | 0 | 0 | 1 | 1 | 0 | 1 | 0 | 0 | 0 | 1 | 0 | 1 | 0 | 0 | 0 | -0.6 | 0.6 | 0 | 1.125 | 0 | 0 | 0 | 0 | 0 | 0 | 0 | 0 | 0 | 0 | 1.125 | 0 | -1.125 | 0 | 0 | 0 | 0 | 0 | 0 | 0 | 0 | 0 | 0 | -1.125 | 0 | 0 | 0 | 0 | 0 | 0 | 0 | 0 | 0 | 0 | 0 | 0 | 0 | 0 | 0 | 0 | 0 | 0 | 0 | 0 | 0 | 0 | 0 | 0 | 0 | 0
|  | 13 | CV Helium Mode, Beam On, Seismic |  |  | 0 | 1.725 | -1.725 |  | 0 | 0 | 0 | 0 | -1 | -1 | 0 | 0 | 0 | 0 | 0 | [7 empty] | 1 | 1 | 0 | 0 | 0 | 0 | 0 | 0 | 0 | 0 | 0 | 0 | 1 | 1 | 0 | 1 | 0 | 1 | 0 | 1 | 0 | 1 | 0 | 0 | 0 | -0.6 | 0.6 | 0 | 1.125 | 0 | 0 | 0 | 0 | 0 | 0 | 0 | 0 | 0 | 0 | 1.125 | 0 | -1.125 | 0 | 0 | 0 | 0 | 0 | 0 | 0 | 0 | 0 | 0 | -1.125 | 0 | 0 | 0 | 0 | 0 | 0 | 0 | 0 | 0 | 0 | 0 | 0 | 0 | 0 | 0 | 0 | 0 | 0 | 0 | 0 | 0 | 0 | 0 | 0 | 0 | 0
|  | 14 | CV He, No Beam,Component MAWP |  |  | 0 | 0.725 | -0.725 |  | 0 | 0 | 0 | 0 | -1 | -1 | 0 | 0 | 0 | 0 | 0 | [7 empty] | 1 | 1 | 0 | 0 | 0 | 0 | 0 | 0 | 0 | 0 | 0 | 0 | 1 | 1 | 0 | 0 | 1 | 0 | 0 | 1 | 0 | 0 | 0 | 0 | 0 | -0.6 | 0.6 | 0 | 0.125 | 0 | 0 | 0 | 0 | 0 | 0 | 0 | 0 | 0 | 0 | 0.125 | 0 | -0.125 | 0 | 0 | 0 | 0 | 0 | 0 | 0 | 0 | 0 | 0 | -0.125 | 0 | 0 | 0 | 0 | 0 | 0 | 0 | 0 | 0 | 0 | 0 | 0 | 0 | 0 | 0 | 0 | 0 | 0 | 0 | 0 | 0 | 0 | 0 | 0 | 0 | 0
|  | 15 | CV He, Beam On, Component MAWP |  |  | 0 | 0.725 | -0.725 |  | 0 | 0 | 0 | 0 | -1 | -1 | 0 | 0 | 0 | 0 | 0 | [7 empty] | 1 | 1 | 0 | 0 | 0 | 0 | 0 | 0 | 0 | 0 | 0 | 0 | 1 | 1 | 0 | 0 | 1 | 1 | 0 | 1 | 0 | 0 | 0 | 0 | 0 | -0.6 | 0.6 | 0 | 0.125 | 0 | 0 | 0 | 0 | 0 | 0 | 0 | 0 | 0 | 0 | 0.125 | 0 | -0.125 | 0 | 0 | 0 | 0 | 0 | 0 | 0 | 0 | 0 | 0 | -0.125 | 0 | 0 | 0 | 0 | 0 | 0 | 0 | 0 | 0 | 0 | 0 | 0 | 0 | 0 | 0 | 0 | 0 | 0 | 0 | 0 | 0 | 0 | 0 | 0 | 0 | 0
|  | 16 | CV MAWP, No Beam |  |  | 0 | 0.6 | -1.35 |  | 0 | 0 | 0 | 0 | -1 | -1 | 0 | 0 | 0 | 0 | 0 | [7 empty] | 1 | 1 | 0 | 0 | 0 | 0 | 0 | 0 | 0 | 0 | 0 | 0 | 1 | 0 | 0 | 1 | 0 | 0 | 1 | 0 | 0 | 0 | 0 | 0 | 0 | -0.6 | 0.6 | 0 | 0 | 0 | 0 | 0 | 0 | 0 | 0 | 0 | 0 | 0 | 0 | 0 | 0 | -0.75 | 0 | 0 | 0 | 0 | 0 | 0 | 0 | 0 | 0 | 0 | -0.75 | 0 | 0 | 0 | 0 | 0 | 0 | 0 | 0 | 0 | 0 | 0 | 0 | 0 | 0 | 0 | 0 | 0 | 0 | 0 | 0 | 0 | 0 | 0 | 0 | 0 | 0
|  | 17 | CV MAWP, Beam On |  |  | 0 | 0.6 | -1.35 |  | 0 | 0 | 0 | 0 | -1 | -1 | 0 | 0 | 0 | 0 | 0 | [7 empty] | 1 | 1 | 0 | 0 | 0 | 0 | 0 | 0 | 0 | 0 | 0 | 0 | 1 | 0 | 0 | 1 | 0 | 1 | 1 | 0 | 0 | 0 | 0 | 0 | 0 | -0.6 | 0.6 | 0 | 0 | 0 | 0 | 0 | 0 | 0 | 0 | 0 | 0 | 0 | 0 | 0 | 0 | -0.75 | 0 | 0 | 0 | 0 | 0 | 0 | 0 | 0 | 0 | 0 | -0.75 | 0 | 0 | 0 | 0 | 0 | 0 | 0 | 0 | 0 | 0 | 0 | 0 | 0 | 0 | 0 | 0 | 0 | 0 | 0 | 0 | 0 | 0 | 0 | 0 | 0 | 0
|  | 18 | Target Change Out |  |  | 0 | 0.725 | -0.7 |  | 0 | 0 | 0 | 0 | -1 | -1 | 0 | 0 | 0 | 0 | 0 | [7 empty] | 1 | 1 | 0 | 0 | 0 | 0 | 0 | 0 | 0 | 0 | 0 | 0 | 1 | 0 | 1 | 1 | 0 | 0 | 0 | 0 | 0 | 0 | 0 | 0 | 0 | -0.6 | 0.6 | 0 | 0.125 | 0 | 0 | 0 | 0 | 0 | 0 | 0 | 0 | 0 | 0 | 0.125 | 0 | -0.1 | 0 | 0 | 0 | 0 | 0 | 0 | 0 | 0 | 0 | 0 | -0.1 | 0 | 0 | 0 | 0 | 0 | 0 | 0 | 0 | 0 | 0 | 0 | 0 | 0 | 0 | 0 | 0 | 0 | 0 | 0 | 0 | 0 | 0 | 0 | 0 | 0 | 0
|  | 19 | Bearing Change Out (Shaft on lid) |  |  | 0 | 0.6 | -0.6 |  | 0 | 0 | 0 | 0 | -1 | -1 | 0 | 0 | 0 | 0 | 0 | [7 empty] | 1 | 1 | 0 | 0 | 0 | 0 | 0 | 0 | 0 | 0 | 0 | 0 | 1 | 0 | 0 | 0 | 0 | 0 | 0 | 0 | 0 | 0 | 1 | 0 | 0 | -0.6 | 0.6 | 0 | 0 | 0 | 0 | 0 | 0 | 0 | 0 | 0 | 0 | 0 | 0 | 0 | 0 | 0 | 0 | 0 | 0 | 0 | 0 | 0 | 0 | 0 | 0 | 0 | 0 | 0 | 0 | 0 | 0 | 0 | 0 | 0 | 0 | 0 | 0 | 0 | 0 | 0 | 0 | 0 | 0 | 0 | 0 | 0 | 0 | 0 | 0 | 0 | 0 | 0 | 0
Snubber Mounting Point |  | 1 | Installation - Target Assembly | 1 | 12 | 0 | 0 | 0 | [25 empty] | 1 | 1 |  |  |  |  | 0 | 0 | 0 | 0 | 0 | 0 | 0 | 0 | 0 | 0 | 0 | 0 | 0 | 0 | 0 | 0 | 0 | 0 | 0 | 0 | 0 | 0 | 0 | 0 | 0 | 0 | 0 | 0 | 0 | 0 | 0 | 0 | 0 | 0 | 0 | 0 | 0 | 0 | 0 | 0 | 0 | 0 | 0 | 0 | 0 | 0 | 0 | 0 | 0 | 0 | 0 | 0 | 0 | 0 | 0 | 0 | 0 | 0 | 0 | 0 | 0 | 0 | 0 | 0 | 0 | 0 | 0
Minimum Deflection |  | 2 | Rotation Test, Target Assembly |  |  | 0 | 0 | 0 |  | 0 | 0 | 0 | 0 | 0 | 0 | 0 | 0 | 0 | 0 | 0 | 0 | 0 | 0 | 0 | 0 | 0 | 0 | 0 | 0 | 0 | 0 | 0 | 0 | 1 | 1 | 0 | 0 | 0 | 0 | 1 | 1 | 0 | 0 | 0 | 0 | 0 | 0 | 0 | 0 | 0 | 0 | 0 | 0 | 0 | 0 | 0 | 0 | 0 | 0 | 0 | 0 | 0 | 0 | 0 | 0 | 0 | 0 | 0 | 0 | 0 | 0 | 0 | 0 | 0 | 0 | 0 | 0 | 0 | 0 | 0 | 0 | 0 | 0 | 0 | 0 | 0 | 0 | 0 | 0 | 0 | 0 | 0 | 0 | 0 | 0 | 0 | 0 | 0 | 0 | 0 | 0 | 0 | 0 | 0 | 0 | 0
-1.25 |  | 3 | Component Pressure Test |  |  | 0 | 0 | 0 |  | 0 | 0 | 0 | 0 | 0 | 0 | 0 | 0 | 0 | 0 | 0 | 0 | 0 | 0 | 0 | 0 | 0 | 0 | 0 | 0 | 0 | 0 | 0 | 0 | 1 | 1 | 0 | 0 | 0 | 0 | 1 | 0 | 0 | 0 | 1 | 0 | 0 | 0 | 0 | 0 | 0 | 0 | 0 | 0 | 0 | 0 | 0 | 0 | 0 | 0 | 0 | 0 | 0 | 0 | 0 | 0 | 0 | 0 | 0 | 0 | 0 | 0 | 0 | 0 | 0 | 0 | 0 | 0 | 0 | 0 | 0 | 0 | 0 | 0 | 0 | 0 | 0 | 0 | 0 | 0 | 0 | 0 | 0 | 0 | 0 | 0 | 0 | 0 | 0 | 0 | 0 | 0 | 0 | 0 | 0 | 0 | 0
Max Deflection |  | 4 | Core Vessel Vacuum, No Beam |  |  | 0 | 0 | 0 |  | 0 | 0 | 0 | 0 | 0 | 0 | 0 | 0 | 0 | 0 | 0 | 0 | 0 | 0 | 0 | 0 | 0 | 0 | 0 | 0 | 0 | 0 | 0 | 0 | 1 | 1 | 0 | 0 | 0 | 0 | 1 | 1 | 0 | 1 | 0 | 0 | 0 | 0 | 1 | 0 | 0 | 0 | 0 | 0 | 0 | 0 | 0 | 0 | 0 | 0 | 0 | 0 | 0 | 0 | 0 | 0 | 0 | 0 | 0 | 0 | 0 | 0 | 0 | 0 | 0 | 0 | 0 | 0 | 0 | 0 | 0 | 0 | 0 | 0 | 0 | 0 | 0 | 0 | 0 | 0 | 0 | 0 | 0 | 0 | 0 | 0 | 0 | 0 | 0 | 0 | 0 | 0 | 0 | 0 | 0 | 0 | 0
1.25 |  | 5 | Core Vessel Vacuum, Beam on |  |  | 0 | 1 | -1 |  | 0 | 0 | 0 | 0 | 0 | 0 | 0 | 0 | 0 | 0 | 0 | 0 | 0 | 0 | 0 | 0 | 0 | 0 | 0 | 0 | 0 | 0 | 0 | 0 | 1 | 1 | 0 | 0 | 0 | 0 | 1 | 1 | 0 | 1 | 0 | 1 | 0 | 0 | 1 | 0 | 0 | 0 | 0 | 0 | 0 | 0 | 0 | 0 | 0 | 0 | 0 | 0.5 | 0.5 | 0 | 0 | 0 | 0 | 1 | 0 | 0 | 0 | 0 | 0 | 0 | -0.5 | -0.5 | 0 | 0 | 0 | 0 | -1 | 0 | 0 | 0 | 0 | 0 | 0 | 0 | 0 | 0 | 0 | 0 | 0 | 0 | 0 | 0 | 0 | 0 | 0 | 0 | 0 | 0 | 0 | 0 | 0 | 0 | 0
|  | 6 | Core Vessel Vaccuum, No Beam, Seismic |  |  | 0 | 0.25 | -0.25 |  | 0 | 0 | 0 | 0 | 0 | 0 | 0 | 0 | 0 | 0 | 0 | 0 | 0 | 0 | 0 | 0 | 0 | 0 | 0 | 0 | 0 | 0 | 0 | 0 | 1 | 1 | 0 | 0 | 0 | 0 | 1 | 1 | 0 | 1 | 0 | 0 | 0 | 0 | 1 | 1 | 0 | 0 | 0 | 0 | 0 | 0 | 0 | 0 | 0 | 0 | 0 | 0.125 | 0.125 | 0 | 0 | 0 | 0 | 0.25 | 0 | 0 | 0 | 0 | 0 | 0 | -0.125 | -0.125 | 0 | 0 | 0 | 0 | -0.25 | 0 | 0 | 0 | 0 | 0 | 0 | 0 | 0 | 0 | 0 | 0 | 0 | 0 | 0 | 0 | 0 | 0 | 0 | 0 | 0 | 0 | 0 | 0 | 0 | 0 | 0
|  | 7 | Core Vessel Vaccuum, Beam On, Seismic |  |  | 0 | 1.25 | -1.25 |  | 0 | 0 | 0 | 0 | 0 | 0 | 0 | 0 | 0 | 0 | 0 | 0 | 0 | 0 | 0 | 0 | 0 | 0 | 0 | 0 | 0 | 0 | 0 | 0 | 1 | 1 | 0 | 0 | 0 | 0 | 1 | 1 | 0 | 1 | 0 | 1 | 0 | 0 | 1 | 1 | 0 | 0 | 0 | 0 | 0 | 0 | 0 | 0 | 0 | 0 | 0 | 0.625 | 0.625 | 0 | 0 | 0 | 0 | 1.25 | 0 | 0 | 0 | 0 | 0 | 0 | -0.625 | -0.625 | 0 | 0 | 0 | 0 | -1.25 | 0 | 0 | 0 | 0 | 0 | 0 | 0 | 0 | 0 | 0 | 0 | 0 | 0 | 0 | 0 | 0 | 0 | 0 | 0 | 0 | 0 | 0 | 0 | 0 | 0 | 0
|  | 8 | CV Vac, Component MAWP, No Beam |  |  | 0 | 0 | 0 |  | 0 | 0 | 0 | 0 | 0 | 0 | 0 | 0 | 0 | 0 | 0 | 0 | 0 | 0 | 0 | 0 | 0 | 0 | 0 | 0 | 0 | 0 | 0 | 0 | 1 | 1 | 0 | 0 | 0 | 0 | 1 | 1 | 0 | 0 | 1 | 0 | 0 | 0 | 1 | 0 | 0 | 0 | 0 | 0 | 0 | 0 | 0 | 0 | 0 | 0 | 0 | 0 | 0 | 0 | 0 | 0 | 0 | 0 | 0 | 0 | 0 | 0 | 0 | 0 | 0 | 0 | 0 | 0 | 0 | 0 | 0 | 0 | 0 | 0 | 0 | 0 | 0 | 0 | 0 | 0 | 0 | 0 | 0 | 0 | 0 | 0 | 0 | 0 | 0 | 0 | 0 | 0 | 0 | 0 | 0 | 0 | 0
|  | 9 | CV Vac, Component MAWP, Beam On |  |  | 0 | 1 | -1 |  | 0 | 0 | 0 | 0 | 0 | 0 | 0 | 0 | 0 | 0 | 0 | 0 | 0 | 0 | 0 | 0 | 0 | 0 | 0 | 0 | 0 | 0 | 0 | 0 | 1 | 1 | 0 | 0 | 0 | 0 | 1 | 1 | 0 | 0 | 1 | 1 | 0 | 0 | 1 | 0 | 0 | 0 | 0 | 0 | 0 | 0 | 0 | 0 | 0 | 0 | 0 | 0.5 | 0.5 | 0 | 0 | 0 | 0 | 1 | 0 | 0 | 0 | 0 | 0 | 0 | -0.5 | -0.5 | 0 | 0 | 0 | 0 | -1 | 0 | 0 | 0 | 0 | 0 | 0 | 0 | 0 | 0 | 0 | 0 | 0 | 0 | 0 | 0 | 0 | 0 | 0 | 0 | 0 | 0 | 0 | 0 | 0 | 0 | 0
|  | 10 | CV Helium Mode, No Beam |  |  | 0 | 0 | 0 |  | 0 | 0 | 0 | 0 | 0 | 0 | 0 | 0 | 0 | 0 | 0 | 0 | 0 | 0 | 0 | 0 | 0 | 0 | 0 | 0 | 0 | 0 | 0 | 0 | 1 | 1 | 0 | 0 | 0 | 0 | 1 | 1 | 0 | 1 | 0 | 0 | 0 | 1 | 0 | 0 | 0 | 0 | 0 | 0 | 0 | 0 | 0 | 0 | 0 | 0 | 0 | 0 | 0 | 0 | 0 | 0 | 0 | 0 | 0 | 0 | 0 | 0 | 0 | 0 | 0 | 0 | 0 | 0 | 0 | 0 | 0 | 0 | 0 | 0 | 0 | 0 | 0 | 0 | 0 | 0 | 0 | 0 | 0 | 0 | 0 | 0 | 0 | 0 | 0 | 0 | 0 | 0 | 0 | 0 | 0 | 0 | 0
|  | 11 | CV Helium Mode, Beam On |  |  | 0 | 1 | -1 |  | 0 | 0 | 0 | 0 | 0 | 0 | 0 | 0 | 0 | 0 | 0 | 0 | 0 | 0 | 0 | 0 | 0 | 0 | 0 | 0 | 0 | 0 | 0 | 0 | 1 | 1 | 0 | 0 | 0 | 0 | 1 | 1 | 0 | 1 | 0 | 1 | 0 | 1 | 0 | 0 | 0 | 0 | 0 | 0 | 0 | 0 | 0 | 0 | 0 | 0 | 0 | 0.5 | 0.5 | 0 | 0 | 0 | 0 | 1 | 0 | 0 | 0 | 0 | 0 | 0 | -0.5 | -0.5 | 0 | 0 | 0 | 0 | -1 | 0 | 0 | 0 | 0 | 0 | 0 | 0 | 0 | 0 | 0 | 0 | 0 | 0 | 0 | 0 | 0 | 0 | 0 | 0 | 0 | 0 | 0 | 0 | 0 | 0 | 0
|  | 12 | CV Helium Mode, No Beam, Seismic |  |  | 0 | 0.25 | -0.25 |  | 0 | 0 | 0 | 0 | 0 | 0 | 0 | 0 | 0 | 0 | 0 | 0 | 0 | 0 | 0 | 0 | 0 | 0 | 0 | 0 | 0 | 0 | 0 | 0 | 1 | 1 | 0 | 0 | 0 | 0 | 1 | 1 | 0 | 1 | 0 | 0 | 0 | 1 | 0 | 1 | 0 | 0 | 0 | 0 | 0 | 0 | 0 | 0 | 0 | 0 | 0 | 0.125 | 0.125 | 0 | 0 | 0 | 0 | 0.25 | 0 | 0 | 0 | 0 | 0 | 0 | -0.125 | -0.125 | 0 | 0 | 0 | 0 | -0.25 | 0 | 0 | 0 | 0 | 0 | 0 | 0 | 0 | 0 | 0 | 0 | 0 | 0 | 0 | 0 | 0 | 0 | 0 | 0 | 0 | 0 | 0 | 0 | 0 | 0 | 0
|  | 13 | CV Helium Mode, Beam On, Seismic |  |  | 0 | 1.25 | -1.25 |  | 0 | 0 | 0 | 0 | 0 | 0 | 0 | 0 | 0 | 0 | 0 | 0 | 0 | 0 | 0 | 0 | 0 | 0 | 0 | 0 | 0 | 0 | 0 | 0 | 1 | 1 | 0 | 0 | 0 | 0 | 1 | 1 | 0 | 1 | 0 | 1 | 0 | 1 | 0 | 1 | 0 | 0 | 0 | 0 | 0 | 0 | 0 | 0 | 0 | 0 | 0 | 0.625 | 0.625 | 0 | 0 | 0 | 0 | 1.25 | 0 | 0 | 0 | 0 | 0 | 0 | -0.625 | -0.625 | 0 | 0 | 0 | 0 | -1.25 | 0 | 0 | 0 | 0 | 0 | 0 | 0 | 0 | 0 | 0 | 0 | 0 | 0 | 0 | 0 | 0 | 0 | 0 | 0 | 0 | 0 | 0 | 0 | 0 | 0 | 0
|  | 14 | CV He, No Beam,Component MAWP |  |  | 0 | 0 | 0 |  | 0 | 0 | 0 | 0 | 0 | 0 | 0 | 0 | 0 | 0 | 0 | 0 | 0 | 0 | 0 | 0 | 0 | 0 | 0 | 0 | 0 | 0 | 0 | 0 | 1 | 1 | 0 | 0 | 0 | 0 | 1 | 1 | 0 | 0 | 1 | 0 | 0 | 1 | 0 | 0 | 0 | 0 | 0 | 0 | 0 | 0 | 0 | 0 | 0 | 0 | 0 | 0 | 0 | 0 | 0 | 0 | 0 | 0 | 0 | 0 | 0 | 0 | 0 | 0 | 0 | 0 | 0 | 0 | 0 | 0 | 0 | 0 | 0 | 0 | 0 | 0 | 0 | 0 | 0 | 0 | 0 | 0 | 0 | 0 | 0 | 0 | 0 | 0 | 0 | 0 | 0 | 0 | 0 | 0 | 0 | 0 | 0
|  | 15 | CV He, Beam On, Component MAWP |  |  | 0 | 1 | -1 |  | 0 | 0 | 0 | 0 | 0 | 0 | 0 | 0 | 0 | 0 | 0 | 0 | 0 | 0 | 0 | 0 | 0 | 0 | 0 | 0 | 0 | 0 | 0 | 0 | 1 | 1 | 0 | 0 | 0 | 0 | 1 | 1 | 0 | 0 | 1 | 1 | 0 | 1 | 0 | 0 | 0 | 0 | 0 | 0 | 0 | 0 | 0 | 0 | 0 | 0 | 0 | 0.5 | 0.5 | 0 | 0 | 0 | 0 | 1 | 0 | 0 | 0 | 0 | 0 | 0 | -0.5 | -0.5 | 0 | 0 | 0 | 0 | -1 | 0 | 0 | 0 | 0 | 0 | 0 | 0 | 0 | 0 | 0 | 0 | 0 | 0 | 0 | 0 | 0 | 0 | 0 | 0 | 0 | 0 | 0 | 0 | 0 | 0 | 0
|  | 16 | CV MAWP, No Beam |  |  | 0 | 0 | 0 |  | 0 | 0 | 0 | 0 | 0 | 0 | 0 | 0 | 0 | 0 | 0 | 0 | 0 | 0 | 0 | 0 | 0 | 0 | 0 | 0 | 0 | 0 | 0 | 0 | 1 | 1 | 0 | 0 | 0 | 0 | 1 | 0 | 0 | 1 | 0 | 0 | 1 | 0 | 0 | 0 | 0 | 0 | 0 | 0 | 0 | 0 | 0 | 0 | 0 | 0 | 0 | 0 | 0 | 0 | 0 | 0 | 0 | 0 | 0 | 0 | 0 | 0 | 0 | 0 | 0 | 0 | 0 | 0 | 0 | 0 | 0 | 0 | 0 | 0 | 0 | 0 | 0 | 0 | 0 | 0 | 0 | 0 | 0 | 0 | 0 | 0 | 0 | 0 | 0 | 0 | 0 | 0 | 0 | 0 | 0 | 0 | 0
|  | 17 | CV MAWP, Beam On |  |  | 0 | 1 | -1 |  | 0 | 0 | 0 | 0 | 0 | 0 | 0 | 0 | 0 | 0 | 0 | 0 | 0 | 0 | 0 | 0 | 0 | 0 | 0 | 0 | 0 | 0 | 0 | 0 | 1 | 1 | 0 | 0 | 0 | 0 | 1 | 0 | 0 | 1 | 0 | 1 | 1 | 0 | 0 | 0 | 0 | 0 | 0 | 0 | 0 | 0 | 0 | 0 | 0 | 0 | 0 | 0.5 | 0.5 | 0 | 0 | 0 | 0 | 1 | 0 | 0 | 0 | 0 | 0 | 0 | -0.5 | -0.5 | 0 | 0 | 0 | 0 | -1 | 0 | 0 | 0 | 0 | 0 | 0 | 0 | 0 | 0 | 0 | 0 | 0 | 0 | 0 | 0 | 0 | 0 | 0 | 0 | 0 | 0 | 0 | 0 | 0 | 0 | 0
|  | 18 | Target Change Out |  |  | 0 | 0 | 0 |  | 0 | 0 | 0 | 0 | 0 | 0 | 0 | 0 | 0 | 0 | 0 | 0 | 0 | 0 | 0 | 0 | 0 | 0 | 0 | 0 | 0 | 0 | 0 | 0 | 1 | 1 | 0 | 0 | 0 | 0 | 1 | 0 | 1 | 1 | 0 | 0 | 0 | 0 | 0 | 0 | 0 | 0 | 0 | 0 | 0 | 0 | 0 | 0 | 0 | 0 | 0 | 0 | 0 | 0 | 0 | 0 | 0 | 0 | 0 | 0 | 0 | 0 | 0 | 0 | 0 | 0 | 0 | 0 | 0 | 0 | 0 | 0 | 0 | 0 | 0 | 0 | 0 | 0 | 0 | 0 | 0 | 0 | 0 | 0 | 0 | 0 | 0 | 0 | 0 | 0 | 0 | 0 | 0 | 0 | 0 | 0 | 0
|  | 19 | Bearing Change Out (Shaft on lid) |  |  | 0 | 0 | 0 |  | 0 | 0 | 0 | 0 | 0 | 0 | 0 | 0 | 0 | 0 | 0 | 0 | 0 | 0 | 0 | 0 | 0 | 0 | 0 | 0 | 0 | 0 | 0 | 0 | 1 | 1 | 0 | 0 | 0 | 0 | 1 | 0 | 0 | 0 | 0 | 0 | 0 | 0 | 0 | 0 | 1 | 0 | 0 | 0 | 0 | 0 | 0 | 0 | 0 | 0 | 0 | 0 | 0 | 0 | 0 | 0 | 0 | 0 | 0 | 0 | 0 | 0 | 0 | 0 | 0 | 0 | 0 | 0 | 0 | 0 | 0 | 0 | 0 | 0 | 0 | 0 | 0 | 0 | 0 | 0 | 0 | 0 | 0 | 0 | 0 | 0 | 0 | 0 | 0 | 0 | 0 | 0 | 0 | 0 | 0 | 0 | 0
MRA Mounting Point |  | 1 | Installation - Target Assembly | 1 | 9 | 0 | 0 | 0 | [25 empty] | 1 | [5 empty] | 0 | 0 | 0 | 0 | 0 | 0 | 0 | 0 | 0 | 0 | 0 | 0 | 0 | 0 | 0 | 0 | 0 | 0 | 0 | 0 | 0 | 0 | 0 | 0 | 0 | 0 | 0 | 0 | 0 | 0 | 0 | 0 | 0 | 0 | 0 | 0 | 0 | 0 | 0 | 0 | 0 | 0 | 0 | 0 | 0 | 0 | 0 | 0 | 0 | 0 | 0 | 0 | 0 | 0 | 0 | 0 | 0 | 0 | 0 | 0 | 0 | 0 | 0 | 0 | 0 | 0 | 0
Minimum Deflection |  | 2 | Rotation Test, Target Assembly |  |  | 0 | 0 | 0 |  | 0 | 0 | 0 | 0 | 0 | 0 | 0 | 0 | 0 | 0 | 0 | 0 | 0 | 0 | 0 | 0 | 0 | 0 | 0 | 0 | 0 | 0 | 0 | 0 | 1 | 0 | 0 | 0 | 0 | 0 | 1 | 1 | 0 | 0 | 0 | 0 | 0 | 0 | 0 | 0 | 0 | 0 | 0 | 0 | 0 | 0 | 0 | 0 | 0 | 0 | 0 | 0 | 0 | 0 | 0 | 0 | 0 | 0 | 0 | 0 | 0 | 0 | 0 | 0 | 0 | 0 | 0 | 0 | 0 | 0 | 0 | 0 | 0 | 0 | 0 | 0 | 0 | 0 | 0 | 0 | 0 | 0 | 0 | 0 | 0 | 0 | 0 | 0 | 0 | 0 | 0 | 0 | 0 | 0 | 0 | 0 | 0
-0.625 |  | 3 | Component Pressure Test |  |  | 0 | 0 | 0 |  | 0 | 0 | 0 | 0 | 0 | 0 | 0 | 0 | 0 | 0 | 0 | 0 | 0 | 0 | 0 | 0 | 0 | 0 | 0 | 0 | 0 | 0 | 0 | 0 | 1 | 0 | 0 | 0 | 0 | 0 | 1 | 0 | 0 | 0 | 1 | 0 | 0 | 0 | 0 | 0 | 0 | 0 | 0 | 0 | 0 | 0 | 0 | 0 | 0 | 0 | 0 | 0 | 0 | 0 | 0 | 0 | 0 | 0 | 0 | 0 | 0 | 0 | 0 | 0 | 0 | 0 | 0 | 0 | 0 | 0 | 0 | 0 | 0 | 0 | 0 | 0 | 0 | 0 | 0 | 0 | 0 | 0 | 0 | 0 | 0 | 0 | 0 | 0 | 0 | 0 | 0 | 0 | 0 | 0 | 0 | 0 | 0
Max Deflection |  | 4 | Core Vessel Vacuum, No Beam |  |  | 0 | 0 | 0 |  | 0 | 0 | 0 | 0 | 0 | 0 | 0 | 0 | 0 | 0 | 0 | 0 | 0 | 0 | 0 | 0 | 0 | 0 | 0 | 0 | 0 | 0 | 0 | 0 | 1 | 0 | 0 | 0 | 0 | 0 | 1 | 1 | 0 | 1 | 0 | 0 | 0 | 0 | 1 | 0 | 0 | 0 | 0 | 0 | 0 | 0 | 0 | 0 | 0 | 0 | 0 | 0 | 0 | 0 | 0 | 0 | 0 | 0 | 0 | 0 | 0 | 0 | 0 | 0 | 0 | 0 | 0 | 0 | 0 | 0 | 0 | 0 | 0 | 0 | 0 | 0 | 0 | 0 | 0 | 0 | 0 | 0 | 0 | 0 | 0 | 0 | 0 | 0 | 0 | 0 | 0 | 0 | 0 | 0 | 0 | 0 | 0
0.625 |  | 5 | Core Vessel Vacuum, Beam on |  |  | 0 | 0.5 | -0.5 |  | 0 | 0 | 0 | 0 | 0 | 0 | 0 | 0 | 0 | 0 | 0 | 0 | 0 | 0 | 0 | 0 | 0 | 0 | 0 | 0 | 0 | 0 | 0 | 0 | 1 | 0 | 0 | 0 | 0 | 0 | 1 | 1 | 0 | 1 | 0 | 1 | 0 | 0 | 1 | 0 | 0 | 0 | 0 | 0 | 0 | 0 | 0 | 0 | 0 | 0 | 0 | 0.5 | 0 | 0 | 0 | 0 | 0 | 0.5 | 0 | 0 | 0 | 0 | 0 | 0 | -0.5 | 0 | 0 | 0 | 0 | 0 | -0.5 | 0 | 0 | 0 | 0 | 0 | 0 | 0 | 0 | 0 | 0 | 0 | 0 | 0 | 0 | 0 | 0 | 0 | 0 | 0 | 0 | 0 | 0 | 0 | 0 | 0 | 0
|  | 6 | Core Vessel Vaccuum, No Beam, Seismic |  |  | 0 | 0.125 | -0.125 |  | 0 | 0 | 0 | 0 | 0 | 0 | 0 | 0 | 0 | 0 | 0 | 0 | 0 | 0 | 0 | 0 | 0 | 0 | 0 | 0 | 0 | 0 | 0 | 0 | 1 | 0 | 0 | 0 | 0 | 0 | 1 | 1 | 0 | 1 | 0 | 0 | 0 | 0 | 1 | 1 | 0 | 0 | 0 | 0 | 0 | 0 | 0 | 0 | 0 | 0 | 0 | 0.125 | 0 | 0 | 0 | 0 | 0 | 0.125 | 0 | 0 | 0 | 0 | 0 | 0 | -0.125 | 0 | 0 | 0 | 0 | 0 | -0.125 | 0 | 0 | 0 | 0 | 0 | 0 | 0 | 0 | 0 | 0 | 0 | 0 | 0 | 0 | 0 | 0 | 0 | 0 | 0 | 0 | 0 | 0 | 0 | 0 | 0 | 0
|  | 7 | Core Vessel Vaccuum, Beam On, Seismic |  |  | 0 | 0.625 | -0.625 |  | 0 | 0 | 0 | 0 | 0 | 0 | 0 | 0 | 0 | 0 | 0 | 0 | 0 | 0 | 0 | 0 | 0 | 0 | 0 | 0 | 0 | 0 | 0 | 0 | 1 | 0 | 0 | 0 | 0 | 0 | 1 | 1 | 0 | 1 | 0 | 1 | 0 | 0 | 1 | 1 | 0 | 0 | 0 | 0 | 0 | 0 | 0 | 0 | 0 | 0 | 0 | 0.625 | 0 | 0 | 0 | 0 | 0 | 0.625 | 0 | 0 | 0 | 0 | 0 | 0 | -0.625 | 0 | 0 | 0 | 0 | 0 | -0.625 | 0 | 0 | 0 | 0 | 0 | 0 | 0 | 0 | 0 | 0 | 0 | 0 | 0 | 0 | 0 | 0 | 0 | 0 | 0 | 0 | 0 | 0 | 0 | 0 | 0 | 0
|  | 8 | CV Vac, Component MAWP, No Beam |  |  | 0 | 0 | 0 |  | 0 | 0 | 0 | 0 | 0 | 0 | 0 | 0 | 0 | 0 | 0 | 0 | 0 | 0 | 0 | 0 | 0 | 0 | 0 | 0 | 0 | 0 | 0 | 0 | 1 | 0 | 0 | 0 | 0 | 0 | 1 | 1 | 0 | 0 | 1 | 0 | 0 | 0 | 1 | 0 | 0 | 0 | 0 | 0 | 0 | 0 | 0 | 0 | 0 | 0 | 0 | 0 | 0 | 0 | 0 | 0 | 0 | 0 | 0 | 0 | 0 | 0 | 0 | 0 | 0 | 0 | 0 | 0 | 0 | 0 | 0 | 0 | 0 | 0 | 0 | 0 | 0 | 0 | 0 | 0 | 0 | 0 | 0 | 0 | 0 | 0 | 0 | 0 | 0 | 0 | 0 | 0 | 0 | 0 | 0 | 0 | 0
|  | 9 | CV Vac, Component MAWP, Beam On |  |  | 0 | 0.5 | -0.5 |  | 0 | 0 | 0 | 0 | 0 | 0 | 0 | 0 | 0 | 0 | 0 | 0 | 0 | 0 | 0 | 0 | 0 | 0 | 0 | 0 | 0 | 0 | 0 | 0 | 1 | 0 | 0 | 0 | 0 | 0 | 1 | 1 | 0 | 0 | 1 | 1 | 0 | 0 | 1 | 0 | 0 | 0 | 0 | 0 | 0 | 0 | 0 | 0 | 0 | 0 | 0 | 0.5 | 0 | 0 | 0 | 0 | 0 | 0.5 | 0 | 0 | 0 | 0 | 0 | 0 | -0.5 | 0 | 0 | 0 | 0 | 0 | -0.5 | 0 | 0 | 0 | 0 | 0 | 0 | 0 | 0 | 0 | 0 | 0 | 0 | 0 | 0 | 0 | 0 | 0 | 0 | 0 | 0 | 0 | 0 | 0 | 0 | 0 | 0
|  | 10 | CV Helium Mode, No Beam |  |  | 0 | 0 | 0 |  | 0 | 0 | 0 | 0 | 0 | 0 | 0 | 0 | 0 | 0 | 0 | 0 | 0 | 0 | 0 | 0 | 0 | 0 | 0 | 0 | 0 | 0 | 0 | 0 | 1 | 0 | 0 | 0 | 0 | 0 | 1 | 1 | 0 | 1 | 0 | 0 | 0 | 1 | 0 | 0 | 0 | 0 | 0 | 0 | 0 | 0 | 0 | 0 | 0 | 0 | 0 | 0 | 0 | 0 | 0 | 0 | 0 | 0 | 0 | 0 | 0 | 0 | 0 | 0 | 0 | 0 | 0 | 0 | 0 | 0 | 0 | 0 | 0 | 0 | 0 | 0 | 0 | 0 | 0 | 0 | 0 | 0 | 0 | 0 | 0 | 0 | 0 | 0 | 0 | 0 | 0 | 0 | 0 | 0 | 0 | 0 | 0
|  | 11 | CV Helium Mode, Beam On |  |  | 0 | 0.5 | -0.5 |  | 0 | 0 | 0 | 0 | 0 | 0 | 0 | 0 | 0 | 0 | 0 | 0 | 0 | 0 | 0 | 0 | 0 | 0 | 0 | 0 | 0 | 0 | 0 | 0 | 1 | 0 | 0 | 0 | 0 | 0 | 1 | 1 | 0 | 1 | 0 | 1 | 0 | 1 | 0 | 0 | 0 | 0 | 0 | 0 | 0 | 0 | 0 | 0 | 0 | 0 | 0 | 0.5 | 0 | 0 | 0 | 0 | 0 | 0.5 | 0 | 0 | 0 | 0 | 0 | 0 | -0.5 | 0 | 0 | 0 | 0 | 0 | -0.5 | 0 | 0 | 0 | 0 | 0 | 0 | 0 | 0 | 0 | 0 | 0 | 0 | 0 | 0 | 0 | 0 | 0 | 0 | 0 | 0 | 0 | 0 | 0 | 0 | 0 | 0
|  | 12 | CV Helium Mode, No Beam, Seismic |  |  | 0 | 0.125 | -0.125 |  | 0 | 0 | 0 | 0 | 0 | 0 | 0 | 0 | 0 | 0 | 0 | 0 | 0 | 0 | 0 | 0 | 0 | 0 | 0 | 0 | 0 | 0 | 0 | 0 | 1 | 0 | 0 | 0 | 0 | 0 | 1 | 1 | 0 | 1 | 0 | 0 | 0 | 1 | 0 | 1 | 0 | 0 | 0 | 0 | 0 | 0 | 0 | 0 | 0 | 0 | 0 | 0.125 | 0 | 0 | 0 | 0 | 0 | 0.125 | 0 | 0 | 0 | 0 | 0 | 0 | -0.125 | 0 | 0 | 0 | 0 | 0 | -0.125 | 0 | 0 | 0 | 0 | 0 | 0 | 0 | 0 | 0 | 0 | 0 | 0 | 0 | 0 | 0 | 0 | 0 | 0 | 0 | 0 | 0 | 0 | 0 | 0 | 0 | 0
|  | 13 | CV Helium Mode, Beam On, Seismic |  |  | 0 | 0.625 | -0.625 |  | 0 | 0 | 0 | 0 | 0 | 0 | 0 | 0 | 0 | 0 | 0 | 0 | 0 | 0 | 0 | 0 | 0 | 0 | 0 | 0 | 0 | 0 | 0 | 0 | 1 | 0 | 0 | 0 | 0 | 0 | 1 | 1 | 0 | 1 | 0 | 1 | 0 | 1 | 0 | 1 | 0 | 0 | 0 | 0 | 0 | 0 | 0 | 0 | 0 | 0 | 0 | 0.625 | 0 | 0 | 0 | 0 | 0 | 0.625 | 0 | 0 | 0 | 0 | 0 | 0 | -0.625 | 0 | 0 | 0 | 0 | 0 | -0.625 | 0 | 0 | 0 | 0 | 0 | 0 | 0 | 0 | 0 | 0 | 0 | 0 | 0 | 0 | 0 | 0 | 0 | 0 | 0 | 0 | 0 | 0 | 0 | 0 | 0 | 0
|  | 14 | CV He, No Beam,Component MAWP |  |  | 0 | 0 | 0 |  | 0 | 0 | 0 | 0 | 0 | 0 | 0 | 0 | 0 | 0 | 0 | 0 | 0 | 0 | 0 | 0 | 0 | 0 | 0 | 0 | 0 | 0 | 0 | 0 | 1 | 0 | 0 | 0 | 0 | 0 | 1 | 1 | 0 | 0 | 1 | 0 | 0 | 1 | 0 | 0 | 0 | 0 | 0 | 0 | 0 | 0 | 0 | 0 | 0 | 0 | 0 | 0 | 0 | 0 | 0 | 0 | 0 | 0 | 0 | 0 | 0 | 0 | 0 | 0 | 0 | 0 | 0 | 0 | 0 | 0 | 0 | 0 | 0 | 0 | 0 | 0 | 0 | 0 | 0 | 0 | 0 | 0 | 0 | 0 | 0 | 0 | 0 | 0 | 0 | 0 | 0 | 0 | 0 | 0 | 0 | 0 | 0
|  | 15 | CV He, Beam On, Component MAWP |  |  | 0 | 0.5 | -0.5 |  | 0 | 0 | 0 | 0 | 0 | 0 | 0 | 0 | 0 | 0 | 0 | 0 | 0 | 0 | 0 | 0 | 0 | 0 | 0 | 0 | 0 | 0 | 0 | 0 | 1 | 0 | 0 | 0 | 0 | 0 | 1 | 1 | 0 | 0 | 1 | 1 | 0 | 1 | 0 | 0 | 0 | 0 | 0 | 0 | 0 | 0 | 0 | 0 | 0 | 0 | 0 | 0.5 | 0 | 0 | 0 | 0 | 0 | 0.5 | 0 | 0 | 0 | 0 | 0 | 0 | -0.5 | 0 | 0 | 0 | 0 | 0 | -0.5 | 0 | 0 | 0 | 0 | 0 | 0 | 0 | 0 | 0 | 0 | 0 | 0 | 0 | 0 | 0 | 0 | 0 | 0 | 0 | 0 | 0 | 0 | 0 | 0 | 0 | 0
|  | 16 | CV MAWP, No Beam |  |  | 0 | 0 | 0 |  | 0 | 0 | 0 | 0 | 0 | 0 | 0 | 0 | 0 | 0 | 0 | 0 | 0 | 0 | 0 | 0 | 0 | 0 | 0 | 0 | 0 | 0 | 0 | 0 | 1 | 0 | 0 | 0 | 0 | 0 | 1 | 0 | 0 | 1 | 0 | 0 | 1 | 0 | 0 | 0 | 0 | 0 | 0 | 0 | 0 | 0 | 0 | 0 | 0 | 0 | 0 | 0 | 0 | 0 | 0 | 0 | 0 | 0 | 0 | 0 | 0 | 0 | 0 | 0 | 0 | 0 | 0 | 0 | 0 | 0 | 0 | 0 | 0 | 0 | 0 | 0 | 0 | 0 | 0 | 0 | 0 | 0 | 0 | 0 | 0 | 0 | 0 | 0 | 0 | 0 | 0 | 0 | 0 | 0 | 0 | 0 | 0
|  | 17 | CV MAWP, Beam On |  |  | 0 | 0.5 | -0.5 |  | 0 | 0 | 0 | 0 | 0 | 0 | 0 | 0 | 0 | 0 | 0 | 0 | 0 | 0 | 0 | 0 | 0 | 0 | 0 | 0 | 0 | 0 | 0 | 0 | 1 | 0 | 0 | 0 | 0 | 0 | 1 | 0 | 0 | 1 | 0 | 1 | 1 | 0 | 0 | 0 | 0 | 0 | 0 | 0 | 0 | 0 | 0 | 0 | 0 | 0 | 0 | 0.5 | 0 | 0 | 0 | 0 | 0 | 0.5 | 0 | 0 | 0 | 0 | 0 | 0 | -0.5 | 0 | 0 | 0 | 0 | 0 | -0.5 | 0 | 0 | 0 | 0 | 0 | 0 | 0 | 0 | 0 | 0 | 0 | 0 | 0 | 0 | 0 | 0 | 0 | 0 | 0 | 0 | 0 | 0 | 0 | 0 | 0 | 0
|  | 18 | Target Change Out |  |  | 0 | 0 | 0 |  | 0 | 0 | 0 | 0 | 0 | 0 | 0 | 0 | 0 | 0 | 0 | 0 | 0 | 0 | 0 | 0 | 0 | 0 | 0 | 0 | 0 | 0 | 0 | 0 | 1 | 0 | 0 | 0 | 0 | 0 | 1 | 0 | 1 | 1 | 0 | 0 | 0 | 0 | 0 | 0 | 0 | 0 | 0 | 0 | 0 | 0 | 0 | 0 | 0 | 0 | 0 | 0 | 0 | 0 | 0 | 0 | 0 | 0 | 0 | 0 | 0 | 0 | 0 | 0 | 0 | 0 | 0 | 0 | 0 | 0 | 0 | 0 | 0 | 0 | 0 | 0 | 0 | 0 | 0 | 0 | 0 | 0 | 0 | 0 | 0 | 0 | 0 | 0 | 0 | 0 | 0 | 0 | 0 | 0 | 0 | 0 | 0
|  | 19 | Bearing Change Out (Shaft on lid) |  |  | 0 | 0 | 0 |  | 0 | 0 | 0 | 0 | 0 | 0 | 0 | 0 | 0 | 0 | 0 | 0 | 0 | 0 | 0 | 0 | 0 | 0 | 0 | 0 | 0 | 0 | 0 | 0 | 1 | 0 | 0 | 0 | 0 | 0 | 1 | 0 | 0 | 0 | 0 | 0 | 0 | 0 | 0 | 0 | 1 | 0 | 0 | 0 | 0 | 0 | 0 | 0 | 0 | 0 | 0 | 0 | 0 | 0 | 0 | 0 | 0 | 0 | 0 | 0 | 0 | 0 | 0 | 0 | 0 | 0 | 0 | 0 | 0 | 0 | 0 | 0 | 0 | 0 | 0 | 0 | 0 | 0 | 0 | 0 | 0 | 0 | 0 | 0 | 0 | 0 | 0 | 0 | 0 | 0 | 0 | 0 | 0 | 0 | 0 | 0 | 0
Shield Block Layer #3 Deflection |  | 1 | Installation - Target Assembly | 1 | 9 | 0 | 0 | 0 | [25 empty] | 1 | 1 |  |  | 1 |  | 0 | 0 | 0 | 0 | 0 | 0 | 0 | 0 | 0 | 0 | 0 | 0 | 0 | 0 | 0 | 0 | 0 | 0 | 0 | 0 | 0 | 0 | 0 | 0 | 0 | 0 | 0 | 0 | 0 | 0 | 0 | 0 | 0 | 0 | 0 | 0 | 0 | 0 | 0 | 0 | 0 | 0 | 0 | 0 | 0 | 0 | 0 | 0 | 0 | 0 | 0 | 0 | 0 | 0 | 0 | 0 | 0 | 0 | 0 | 0 | 0 | 0 | 0 | 0 | 0 | 0 | 0
Minimum Deflection |  | 2 | Rotation Test, Target Assembly |  |  | 0 | 0 | 0 |  | 0 | 0 | 0 | 0 | 0 | 0 | 0 | 0 | 0 | 0 | 0 | 0 | 0 | 0 | 0 | 0 | 0 | 0 | 0 | 0 | 0 | 0 | 0 | 0 | 1 | 1 | 0 | 0 | 1 | 0 | 1 | 1 | 0 | 0 | 0 | 0 | 0 | 0 | 0 | 0 | 0 | 0 | 0 | 0 | 0 | 0 | 0 | 0 | 0 | 0 | 0 | 0 | 0 | 0 | 0 | 0 | 0 | 0 | 0 | 0 | 0 | 0 | 0 | 0 | 0 | 0 | 0 | 0 | 0 | 0 | 0 | 0 | 0 | 0 | 0 | 0 | 0 | 0 | 0 | 0 | 0 | 0 | 0 | 0 | 0 | 0 | 0 | 0 | 0 | 0 | 0 | 0 | 0 | 0 | 0 | 0 | 0
-1.375 |  | 3 | Component Pressure Test |  |  | 0 | 0 | 0 |  | 0 | 0 | 0 | 0 | 0 | 0 | 0 | 0 | 0 | 0 | 0 | 0 | 0 | 0 | 0 | 0 | 0 | 0 | 0 | 0 | 0 | 0 | 0 | 0 | 1 | 1 | 0 | 0 | 1 | 0 | 1 | 0 | 0 | 0 | 1 | 0 | 0 | 0 | 0 | 0 | 0 | 0 | 0 | 0 | 0 | 0 | 0 | 0 | 0 | 0 | 0 | 0 | 0 | 0 | 0 | 0 | 0 | 0 | 0 | 0 | 0 | 0 | 0 | 0 | 0 | 0 | 0 | 0 | 0 | 0 | 0 | 0 | 0 | 0 | 0 | 0 | 0 | 0 | 0 | 0 | 0 | 0 | 0 | 0 | 0 | 0 | 0 | 0 | 0 | 0 | 0 | 0 | 0 | 0 | 0 | 0 | 0
Max Deflection |  | 4 | Core Vessel Vacuum, No Beam |  |  | 0 | 0 | 0 |  | 0 | 0 | 0 | 0 | 0 | 0 | 0 | 0 | 0 | 0 | 0 | 0 | 0 | 0 | 0 | 0 | 0 | 0 | 0 | 0 | 0 | 0 | 0 | 0 | 1 | 1 | 0 | 0 | 1 | 0 | 1 | 1 | 0 | 1 | 0 | 0 | 0 | 0 | 1 | 0 | 0 | 0 | 0 | 0 | 0 | 0 | 0 | 0 | 0 | 0 | 0 | 0 | 0 | 0 | 0 | 0 | 0 | 0 | 0 | 0 | 0 | 0 | 0 | 0 | 0 | 0 | 0 | 0 | 0 | 0 | 0 | 0 | 0 | 0 | 0 | 0 | 0 | 0 | 0 | 0 | 0 | 0 | 0 | 0 | 0 | 0 | 0 | 0 | 0 | 0 | 0 | 0 | 0 | 0 | 0 | 0 | 0
1.375 |  | 5 | Core Vessel Vacuum, Beam on |  |  | 0 | 1 | -1 |  | 0 | 0 | 0 | 0 | 0 | 0 | 0 | 0 | 0 | 0 | 0 | 0 | 0 | 0 | 0 | 0 | 0 | 0 | 0 | 0 | 0 | 0 | 0 | 0 | 1 | 1 | 0 | 0 | 1 | 0 | 1 | 1 | 0 | 1 | 0 | 1 | 0 | 0 | 1 | 0 | 0 | 0 | 0 | 0 | 0 | 0 | 0 | 0 | 0 | 0 | 0 | 0.5 | 0.5 | 0 | 0 | 0 | 0 | 1 | 0 | 0 | 0 | 0 | 0 | 0 | -0.5 | -0.5 | 0 | 0 | 0 | 0 | -1 | 0 | 0 | 0 | 0 | 0 | 0 | 0 | 0 | 0 | 0 | 0 | 0 | 0 | 0 | 0 | 0 | 0 | 0 | 0 | 0 | 0 | 0 | 0 | 0 | 0 | 0
|  | 6 | Core Vessel Vaccuum, No Beam, Seismic |  |  | 0 | 0.375 | -0.375 |  | 0 | 0 | 0 | 0 | 0 | 0 | 0 | 0 | 0 | 0 | 0 | 0 | 0 | 0 | 0 | 0 | 0 | 0 | 0 | 0 | 0 | 0 | 0 | 0 | 1 | 1 | 0 | 0 | 1 | 0 | 1 | 1 | 0 | 1 | 0 | 0 | 0 | 0 | 1 | 1 | 0 | 0 | 0 | 0 | 0 | 0 | 0 | 0 | 0 | 0 | 0 | 0.125 | 0.125 | 0 | 0 | 0.125 | 0 | 0.375 | 0 | 0 | 0 | 0 | 0 | 0 | -0.125 | -0.125 | 0 | 0 | -0.125 | 0 | -0.375 | 0 | 0 | 0 | 0 | 0 | 0 | 0 | 0 | 0 | 0 | 0 | 0 | 0 | 0 | 0 | 0 | 0 | 0 | 0 | 0 | 0 | 0 | 0 | 0 | 0 | 0
|  | 7 | Core Vessel Vaccuum, Beam On, Seismic |  |  | 0 | 1.375 | -1.375 |  | 0 | 0 | 0 | 0 | 0 | 0 | 0 | 0 | 0 | 0 | 0 | 0 | 0 | 0 | 0 | 0 | 0 | 0 | 0 | 0 | 0 | 0 | 0 | 0 | 1 | 1 | 0 | 0 | 1 | 0 | 1 | 1 | 0 | 1 | 0 | 1 | 0 | 0 | 1 | 1 | 0 | 0 | 0 | 0 | 0 | 0 | 0 | 0 | 0 | 0 | 0 | 0.625 | 0.625 | 0 | 0 | 0.125 | 0 | 1.375 | 0 | 0 | 0 | 0 | 0 | 0 | -0.625 | -0.625 | 0 | 0 | -0.125 | 0 | -1.375 | 0 | 0 | 0 | 0 | 0 | 0 | 0 | 0 | 0 | 0 | 0 | 0 | 0 | 0 | 0 | 0 | 0 | 0 | 0 | 0 | 0 | 0 | 0 | 0 | 0 | 0
|  | 8 | CV Vac, Component MAWP, No Beam |  |  | 0 | 0 | 0 |  | 0 | 0 | 0 | 0 | 0 | 0 | 0 | 0 | 0 | 0 | 0 | 0 | 0 | 0 | 0 | 0 | 0 | 0 | 0 | 0 | 0 | 0 | 0 | 0 | 1 | 1 | 0 | 0 | 1 | 0 | 1 | 1 | 0 | 0 | 1 | 0 | 0 | 0 | 1 | 0 | 0 | 0 | 0 | 0 | 0 | 0 | 0 | 0 | 0 | 0 | 0 | 0 | 0 | 0 | 0 | 0 | 0 | 0 | 0 | 0 | 0 | 0 | 0 | 0 | 0 | 0 | 0 | 0 | 0 | 0 | 0 | 0 | 0 | 0 | 0 | 0 | 0 | 0 | 0 | 0 | 0 | 0 | 0 | 0 | 0 | 0 | 0 | 0 | 0 | 0 | 0 | 0 | 0 | 0 | 0 | 0 | 0
|  | 9 | CV Vac, Component MAWP, Beam On |  |  | 0 | 1 | -1 |  | 0 | 0 | 0 | 0 | 0 | 0 | 0 | 0 | 0 | 0 | 0 | 0 | 0 | 0 | 0 | 0 | 0 | 0 | 0 | 0 | 0 | 0 | 0 | 0 | 1 | 1 | 0 | 0 | 1 | 0 | 1 | 1 | 0 | 0 | 1 | 1 | 0 | 0 | 1 | 0 | 0 | 0 | 0 | 0 | 0 | 0 | 0 | 0 | 0 | 0 | 0 | 0.5 | 0.5 | 0 | 0 | 0 | 0 | 1 | 0 | 0 | 0 | 0 | 0 | 0 | -0.5 | -0.5 | 0 | 0 | 0 | 0 | -1 | 0 | 0 | 0 | 0 | 0 | 0 | 0 | 0 | 0 | 0 | 0 | 0 | 0 | 0 | 0 | 0 | 0 | 0 | 0 | 0 | 0 | 0 | 0 | 0 | 0 | 0
|  | 10 | CV Helium Mode, No Beam |  |  | 0 | 0 | 0 |  | 0 | 0 | 0 | 0 | 0 | 0 | 0 | 0 | 0 | 0 | 0 | 0 | 0 | 0 | 0 | 0 | 0 | 0 | 0 | 0 | 0 | 0 | 0 | 0 | 1 | 1 | 0 | 0 | 1 | 0 | 1 | 1 | 0 | 1 | 0 | 0 | 0 | 1 | 0 | 0 | 0 | 0 | 0 | 0 | 0 | 0 | 0 | 0 | 0 | 0 | 0 | 0 | 0 | 0 | 0 | 0 | 0 | 0 | 0 | 0 | 0 | 0 | 0 | 0 | 0 | 0 | 0 | 0 | 0 | 0 | 0 | 0 | 0 | 0 | 0 | 0 | 0 | 0 | 0 | 0 | 0 | 0 | 0 | 0 | 0 | 0 | 0 | 0 | 0 | 0 | 0 | 0 | 0 | 0 | 0 | 0 | 0
|  | 11 | CV Helium Mode, Beam On |  |  | 0 | 1 | -1 |  | 0 | 0 | 0 | 0 | 0 | 0 | 0 | 0 | 0 | 0 | 0 | 0 | 0 | 0 | 0 | 0 | 0 | 0 | 0 | 0 | 0 | 0 | 0 | 0 | 1 | 1 | 0 | 0 | 1 | 0 | 1 | 1 | 0 | 1 | 0 | 1 | 0 | 1 | 0 | 0 | 0 | 0 | 0 | 0 | 0 | 0 | 0 | 0 | 0 | 0 | 0 | 0.5 | 0.5 | 0 | 0 | 0 | 0 | 1 | 0 | 0 | 0 | 0 | 0 | 0 | -0.5 | -0.5 | 0 | 0 | 0 | 0 | -1 | 0 | 0 | 0 | 0 | 0 | 0 | 0 | 0 | 0 | 0 | 0 | 0 | 0 | 0 | 0 | 0 | 0 | 0 | 0 | 0 | 0 | 0 | 0 | 0 | 0 | 0
|  | 12 | CV Helium Mode, No Beam, Seismic |  |  | 0 | 0.375 | -0.375 |  | 0 | 0 | 0 | 0 | 0 | 0 | 0 | 0 | 0 | 0 | 0 | 0 | 0 | 0 | 0 | 0 | 0 | 0 | 0 | 0 | 0 | 0 | 0 | 0 | 1 | 1 | 0 | 0 | 1 | 0 | 1 | 1 | 0 | 1 | 0 | 0 | 0 | 1 | 0 | 1 | 0 | 0 | 0 | 0 | 0 | 0 | 0 | 0 | 0 | 0 | 0 | 0.125 | 0.125 | 0 | 0 | 0.125 | 0 | 0.375 | 0 | 0 | 0 | 0 | 0 | 0 | -0.125 | -0.125 | 0 | 0 | -0.125 | 0 | -0.375 | 0 | 0 | 0 | 0 | 0 | 0 | 0 | 0 | 0 | 0 | 0 | 0 | 0 | 0 | 0 | 0 | 0 | 0 | 0 | 0 | 0 | 0 | 0 | 0 | 0 | 0
|  | 13 | CV Helium Mode, Beam On, Seismic |  |  | 0 | 1.375 | -1.375 |  | 0 | 0 | 0 | 0 | 0 | 0 | 0 | 0 | 0 | 0 | 0 | 0 | 0 | 0 | 0 | 0 | 0 | 0 | 0 | 0 | 0 | 0 | 0 | 0 | 1 | 1 | 0 | 0 | 1 | 0 | 1 | 1 | 0 | 1 | 0 | 1 | 0 | 1 | 0 | 1 | 0 | 0 | 0 | 0 | 0 | 0 | 0 | 0 | 0 | 0 | 0 | 0.625 | 0.625 | 0 | 0 | 0.125 | 0 | 1.375 | 0 | 0 | 0 | 0 | 0 | 0 | -0.625 | -0.625 | 0 | 0 | -0.125 | 0 | -1.375 | 0 | 0 | 0 | 0 | 0 | 0 | 0 | 0 | 0 | 0 | 0 | 0 | 0 | 0 | 0 | 0 | 0 | 0 | 0 | 0 | 0 | 0 | 0 | 0 | 0 | 0
|  | 14 | CV He, No Beam,Component MAWP |  |  | 0 | 0 | 0 |  | 0 | 0 | 0 | 0 | 0 | 0 | 0 | 0 | 0 | 0 | 0 | 0 | 0 | 0 | 0 | 0 | 0 | 0 | 0 | 0 | 0 | 0 | 0 | 0 | 1 | 1 | 0 | 0 | 1 | 0 | 1 | 1 | 0 | 0 | 1 | 0 | 0 | 1 | 0 | 0 | 0 | 0 | 0 | 0 | 0 | 0 | 0 | 0 | 0 | 0 | 0 | 0 | 0 | 0 | 0 | 0 | 0 | 0 | 0 | 0 | 0 | 0 | 0 | 0 | 0 | 0 | 0 | 0 | 0 | 0 | 0 | 0 | 0 | 0 | 0 | 0 | 0 | 0 | 0 | 0 | 0 | 0 | 0 | 0 | 0 | 0 | 0 | 0 | 0 | 0 | 0 | 0 | 0 | 0 | 0 | 0 | 0
|  | 15 | CV He, Beam On, Component MAWP |  |  | 0 | 1 | -1 |  | 0 | 0 | 0 | 0 | 0 | 0 | 0 | 0 | 0 | 0 | 0 | 0 | 0 | 0 | 0 | 0 | 0 | 0 | 0 | 0 | 0 | 0 | 0 | 0 | 1 | 1 | 0 | 0 | 1 | 0 | 1 | 1 | 0 | 0 | 1 | 1 | 0 | 1 | 0 | 0 | 0 | 0 | 0 | 0 | 0 | 0 | 0 | 0 | 0 | 0 | 0 | 0.5 | 0.5 | 0 | 0 | 0 | 0 | 1 | 0 | 0 | 0 | 0 | 0 | 0 | -0.5 | -0.5 | 0 | 0 | 0 | 0 | -1 | 0 | 0 | 0 | 0 | 0 | 0 | 0 | 0 | 0 | 0 | 0 | 0 | 0 | 0 | 0 | 0 | 0 | 0 | 0 | 0 | 0 | 0 | 0 | 0 | 0 | 0
|  | 16 | CV MAWP, No Beam |  |  | 0 | 0 | 0 |  | 0 | 0 | 0 | 0 | 0 | 0 | 0 | 0 | 0 | 0 | 0 | 0 | 0 | 0 | 0 | 0 | 0 | 0 | 0 | 0 | 0 | 0 | 0 | 0 | 1 | 1 | 0 | 0 | 1 | 0 | 1 | 0 | 0 | 1 | 0 | 0 | 1 | 0 | 0 | 0 | 0 | 0 | 0 | 0 | 0 | 0 | 0 | 0 | 0 | 0 | 0 | 0 | 0 | 0 | 0 | 0 | 0 | 0 | 0 | 0 | 0 | 0 | 0 | 0 | 0 | 0 | 0 | 0 | 0 | 0 | 0 | 0 | 0 | 0 | 0 | 0 | 0 | 0 | 0 | 0 | 0 | 0 | 0 | 0 | 0 | 0 | 0 | 0 | 0 | 0 | 0 | 0 | 0 | 0 | 0 | 0 | 0
|  | 17 | CV MAWP, Beam On |  |  | 0 | 1 | -1 |  | 0 | 0 | 0 | 0 | 0 | 0 | 0 | 0 | 0 | 0 | 0 | 0 | 0 | 0 | 0 | 0 | 0 | 0 | 0 | 0 | 0 | 0 | 0 | 0 | 1 | 1 | 0 | 0 | 1 | 0 | 1 | 0 | 0 | 1 | 0 | 1 | 1 | 0 | 0 | 0 | 0 | 0 | 0 | 0 | 0 | 0 | 0 | 0 | 0 | 0 | 0 | 0.5 | 0.5 | 0 | 0 | 0 | 0 | 1 | 0 | 0 | 0 | 0 | 0 | 0 | -0.5 | -0.5 | 0 | 0 | 0 | 0 | -1 | 0 | 0 | 0 | 0 | 0 | 0 | 0 | 0 | 0 | 0 | 0 | 0 | 0 | 0 | 0 | 0 | 0 | 0 | 0 | 0 | 0 | 0 | 0 | 0 | 0 | 0
|  | 18 | Target Change Out |  |  | 0 | 0 | 0 |  | 0 | 0 | 0 | 0 | 0 | 0 | 0 | 0 | 0 | 0 | 0 | 0 | 0 | 0 | 0 | 0 | 0 | 0 | 0 | 0 | 0 | 0 | 0 | 0 | 1 | 1 | 0 | 0 | 1 | 0 | 1 | 0 | 1 | 1 | 0 | 0 | 0 | 0 | 0 | 0 | 0 | 0 | 0 | 0 | 0 | 0 | 0 | 0 | 0 | 0 | 0 | 0 | 0 | 0 | 0 | 0 | 0 | 0 | 0 | 0 | 0 | 0 | 0 | 0 | 0 | 0 | 0 | 0 | 0 | 0 | 0 | 0 | 0 | 0 | 0 | 0 | 0 | 0 | 0 | 0 | 0 | 0 | 0 | 0 | 0 | 0 | 0 | 0 | 0 | 0 | 0 | 0 | 0 | 0 | 0 | 0 | 0
|  | 19 | Bearing Change Out (Shaft on lid) |  |  | 0 | 0 | 0 |  | 0 | 0 | 0 | 0 | 0 | 0 | 0 | 0 | 0 | 0 | 0 | 0 | 0 | 0 | 0 | 0 | 0 | 0 | 0 | 0 | 0 | 0 | 0 | 0 | 1 | 1 | 0 | 0 | 1 | 0 | 1 | 0 | 0 | 0 | 0 | 0 | 0 | 0 | 0 | 0 | 1 | 0 | 0 | 0 | 0 | 0 | 0 | 0 | 0 | 0 | 0 | 0 | 0 | 0 | 0 | 0 | 0 | 0 | 0 | 0 | 0 | 0 | 0 | 0 | 0 | 0 | 0 | 0 | 0 | 0 | 0 | 0 | 0 | 0 | 0 | 0 | 0 | 0 | 0 | 0 | 0 | 0 | 0 | 0 | 0 | 0 | 0 | 0 | 0 | 0 | 0 | 0 | 0 | 0 | 0 | 0 | 0
Target Shaft Deflection |  | 1 | Installation - Target Assembly | 3 | 5 | 0 | 0 | 0 | [21 empty] | 1 | 1 | [8 empty] | 0 | 0 | 0 | 0 | 0 | 0 | 0 | 0 | 0 | 0 | 0 | 0 | 0 | 0 | 0 | 0 | 0 | 0 | 0 | 0 | 0 | 0 | 0 | 0 | 0 | 0 | 0 | 0 | 0 | 0 | 0 | 0 | 0 | 0 | 0 | 0 | 0 | 0 | 0 | 0 | 0 | 0 | 0 | 0 | 0 | 0 | 0 | 0 | 0 | 0 | 0 | 0 | 0 | 0 | 0 | 0 | 0 | 0 | 0 | 0 | 0 | 0 | 0 | 0 | 0 | 0 | 0
Minimum Deflection |  | 2 | Rotation Test, Target Assembly |  |  | 0 | 0.5 | -0.5 |  | 0 | 0 | 0 | 0 | 0 | 0 | 0 | 0 | 0 | 0 | 0 | 0 | 0 | 0 | 0 | 0 | 0 | 0 | 0 | 0 | 1 | 1 | 0 | 0 | 0 | 0 | 0 | 0 | 0 | 0 | 1 | 1 | 0 | 0 | 0 | 0 | 0 | 0 | 0 | 0 | 0 | 0 | 0 | 0 | 0 | 0 | 0 | 0 | 0.5 | 0 | 0 | 0 | 0 | 0 | 0 | 0 | 0 | 0.5 | 0 | 0 | 0 | -0.5 | 0 | 0 | 0 | 0 | 0 | 0 | 0 | 0 | -0.5 | 0 | 0 | 0 | 0 | 0 | 0 | 0 | 0 | 0 | 0 | 0 | 0 | 0 | 0 | 0 | 0 | 0 | 0 | 0 | 0 | 0 | 0 | 0 | 0 | 0 | 0
-1.5 |  | 3 | Component Pressure Test |  |  | 0 | 0 | 0 |  | 0 | 0 | 0 | 0 | 0 | 0 | 0 | 0 | 0 | 0 | 0 | 0 | 0 | 0 | 0 | 0 | 0 | 0 | 0 | 0 | 1 | 1 | 0 | 0 | 0 | 0 | 0 | 0 | 0 | 0 | 1 | 0 | 0 | 0 | 1 | 0 | 0 | 0 | 0 | 0 | 0 | 0 | 0 | 0 | 0 | 0 | 0 | 0 | 0 | 0 | 0 | 0 | 0 | 0 | 0 | 0 | 0 | 0 | 0 | 0 | 0 | 0 | 0 | 0 | 0 | 0 | 0 | 0 | 0 | 0 | 0 | 0 | 0 | 0 | 0 | 0 | 0 | 0 | 0 | 0 | 0 | 0 | 0 | 0 | 0 | 0 | 0 | 0 | 0 | 0 | 0 | 0 | 0 | 0 | 0 | 0 | 0
Max Deflection |  | 4 | Core Vessel Vacuum, No Beam |  |  | 0 | 0.5 | -0.5 |  | 0 | 0 | 0 | 0 | 0 | 0 | 0 | 0 | 0 | 0 | 0 | 0 | 0 | 0 | 0 | 0 | 0 | 0 | 0 | 0 | 1 | 1 | 0 | 0 | 0 | 0 | 0 | 0 | 0 | 0 | 1 | 1 | 0 | 1 | 0 | 0 | 0 | 0 | 1 | 0 | 0 | 0 | 0 | 0 | 0 | 0 | 0 | 0 | 0.5 | 0 | 0 | 0 | 0 | 0 | 0 | 0 | 0 | 0.5 | 0 | 0 | 0 | -0.5 | 0 | 0 | 0 | 0 | 0 | 0 | 0 | 0 | -0.5 | 0 | 0 | 0 | 0 | 0 | 0 | 0 | 0 | 0 | 0 | 0 | 0 | 0 | 0 | 0 | 0 | 0 | 0 | 0 | 0 | 0 | 0 | 0 | 0 | 0 | 0
1.5 |  | 5 | Core Vessel Vacuum, Beam on |  |  | 0 | 0.5 | -0.5 |  | 0 | 0 | 0 | 0 | 0 | 0 | 0 | 0 | 0 | 0 | 0 | 0 | 0 | 0 | 0 | 0 | 0 | 0 | 0 | 0 | 1 | 1 | 0 | 0 | 0 | 0 | 0 | 0 | 0 | 0 | 1 | 1 | 0 | 1 | 0 | 1 | 0 | 0 | 1 | 0 | 0 | 0 | 0 | 0 | 0 | 0 | 0 | 0 | 0.5 | 0 | 0 | 0 | 0 | 0 | 0 | 0 | 0 | 0.5 | 0 | 0 | 0 | -0.5 | 0 | 0 | 0 | 0 | 0 | 0 | 0 | 0 | -0.5 | 0 | 0 | 0 | 0 | 0 | 0 | 0 | 0 | 0 | 0 | 0 | 0 | 0 | 0 | 0 | 0 | 0 | 0 | 0 | 0 | 0 | 0 | 0 | 0 | 0 | 0
|  | 6 | Core Vessel Vaccuum, No Beam, Seismic |  |  | 0 | 1.5 | -1.5 |  | 0 | 0 | 0 | 0 | 0 | 0 | 0 | 0 | 0 | 0 | 0 | 0 | 0 | 0 | 0 | 0 | 0 | 0 | 0 | 0 | 1 | 1 | 0 | 0 | 0 | 0 | 0 | 0 | 0 | 0 | 1 | 1 | 0 | 1 | 0 | 0 | 0 | 0 | 1 | 1 | 0 | 0 | 0 | 0 | 0 | 0 | 0 | 0 | 1.5 | 0 | 0 | 0 | 0 | 0 | 0 | 0 | 0 | 1.5 | 0 | 0 | 0 | -1.5 | 0 | 0 | 0 | 0 | 0 | 0 | 0 | 0 | -1.5 | 0 | 0 | 0 | 0 | 0 | 0 | 0 | 0 | 0 | 0 | 0 | 0 | 0 | 0 | 0 | 0 | 0 | 0 | 0 | 0 | 0 | 0 | 0 | 0 | 0 | 0
|  | 7 | Core Vessel Vaccuum, Beam On, Seismic |  |  | 0 | 1.5 | -1.5 |  | 0 | 0 | 0 | 0 | 0 | 0 | 0 | 0 | 0 | 0 | 0 | 0 | 0 | 0 | 0 | 0 | 0 | 0 | 0 | 0 | 1 | 1 | 0 | 0 | 0 | 0 | 0 | 0 | 0 | 0 | 1 | 1 | 0 | 1 | 0 | 1 | 0 | 0 | 1 | 1 | 0 | 0 | 0 | 0 | 0 | 0 | 0 | 0 | 1.5 | 0 | 0 | 0 | 0 | 0 | 0 | 0 | 0 | 1.5 | 0 | 0 | 0 | -1.5 | 0 | 0 | 0 | 0 | 0 | 0 | 0 | 0 | -1.5 | 0 | 0 | 0 | 0 | 0 | 0 | 0 | 0 | 0 | 0 | 0 | 0 | 0 | 0 | 0 | 0 | 0 | 0 | 0 | 0 | 0 | 0 | 0 | 0 | 0 | 0
|  | 8 | CV Vac, Component MAWP, No Beam |  |  | 0 | 0.5 | -0.5 |  | 0 | 0 | 0 | 0 | 0 | 0 | 0 | 0 | 0 | 0 | 0 | 0 | 0 | 0 | 0 | 0 | 0 | 0 | 0 | 0 | 1 | 1 | 0 | 0 | 0 | 0 | 0 | 0 | 0 | 0 | 1 | 1 | 0 | 0 | 1 | 0 | 0 | 0 | 1 | 0 | 0 | 0 | 0 | 0 | 0 | 0 | 0 | 0 | 0.5 | 0 | 0 | 0 | 0 | 0 | 0 | 0 | 0 | 0.5 | 0 | 0 | 0 | -0.5 | 0 | 0 | 0 | 0 | 0 | 0 | 0 | 0 | -0.5 | 0 | 0 | 0 | 0 | 0 | 0 | 0 | 0 | 0 | 0 | 0 | 0 | 0 | 0 | 0 | 0 | 0 | 0 | 0 | 0 | 0 | 0 | 0 | 0 | 0 | 0
|  | 9 | CV Vac, Component MAWP, Beam On |  |  | 0 | 0.5 | -0.5 |  | 0 | 0 | 0 | 0 | 0 | 0 | 0 | 0 | 0 | 0 | 0 | 0 | 0 | 0 | 0 | 0 | 0 | 0 | 0 | 0 | 1 | 1 | 0 | 0 | 0 | 0 | 0 | 0 | 0 | 0 | 1 | 1 | 0 | 0 | 1 | 1 | 0 | 0 | 1 | 0 | 0 | 0 | 0 | 0 | 0 | 0 | 0 | 0 | 0.5 | 0 | 0 | 0 | 0 | 0 | 0 | 0 | 0 | 0.5 | 0 | 0 | 0 | -0.5 | 0 | 0 | 0 | 0 | 0 | 0 | 0 | 0 | -0.5 | 0 | 0 | 0 | 0 | 0 | 0 | 0 | 0 | 0 | 0 | 0 | 0 | 0 | 0 | 0 | 0 | 0 | 0 | 0 | 0 | 0 | 0 | 0 | 0 | 0 | 0
|  | 10 | CV Helium Mode, No Beam |  |  | 0 | 0.5 | -0.5 |  | 0 | 0 | 0 | 0 | 0 | 0 | 0 | 0 | 0 | 0 | 0 | 0 | 0 | 0 | 0 | 0 | 0 | 0 | 0 | 0 | 1 | 1 | 0 | 0 | 0 | 0 | 0 | 0 | 0 | 0 | 1 | 1 | 0 | 1 | 0 | 0 | 0 | 1 | 0 | 0 | 0 | 0 | 0 | 0 | 0 | 0 | 0 | 0 | 0.5 | 0 | 0 | 0 | 0 | 0 | 0 | 0 | 0 | 0.5 | 0 | 0 | 0 | -0.5 | 0 | 0 | 0 | 0 | 0 | 0 | 0 | 0 | -0.5 | 0 | 0 | 0 | 0 | 0 | 0 | 0 | 0 | 0 | 0 | 0 | 0 | 0 | 0 | 0 | 0 | 0 | 0 | 0 | 0 | 0 | 0 | 0 | 0 | 0 | 0
|  | 11 | CV Helium Mode, Beam On |  |  | 0 | 0.5 | -0.5 |  | 0 | 0 | 0 | 0 | 0 | 0 | 0 | 0 | 0 | 0 | 0 | 0 | 0 | 0 | 0 | 0 | 0 | 0 | 0 | 0 | 1 | 1 | 0 | 0 | 0 | 0 | 0 | 0 | 0 | 0 | 1 | 1 | 0 | 1 | 0 | 1 | 0 | 1 | 0 | 0 | 0 | 0 | 0 | 0 | 0 | 0 | 0 | 0 | 0.5 | 0 | 0 | 0 | 0 | 0 | 0 | 0 | 0 | 0.5 | 0 | 0 | 0 | -0.5 | 0 | 0 | 0 | 0 | 0 | 0 | 0 | 0 | -0.5 | 0 | 0 | 0 | 0 | 0 | 0 | 0 | 0 | 0 | 0 | 0 | 0 | 0 | 0 | 0 | 0 | 0 | 0 | 0 | 0 | 0 | 0 | 0 | 0 | 0 | 0
|  | 12 | CV Helium Mode, No Beam, Seismic |  |  | 0 | 1.5 | -1.5 |  | 0 | 0 | 0 | 0 | 0 | 0 | 0 | 0 | 0 | 0 | 0 | 0 | 0 | 0 | 0 | 0 | 0 | 0 | 0 | 0 | 1 | 1 | 0 | 0 | 0 | 0 | 0 | 0 | 0 | 0 | 1 | 1 | 0 | 1 | 0 | 0 | 0 | 1 | 0 | 1 | 0 | 0 | 0 | 0 | 0 | 0 | 0 | 0 | 1.5 | 0 | 0 | 0 | 0 | 0 | 0 | 0 | 0 | 1.5 | 0 | 0 | 0 | -1.5 | 0 | 0 | 0 | 0 | 0 | 0 | 0 | 0 | -1.5 | 0 | 0 | 0 | 0 | 0 | 0 | 0 | 0 | 0 | 0 | 0 | 0 | 0 | 0 | 0 | 0 | 0 | 0 | 0 | 0 | 0 | 0 | 0 | 0 | 0 | 0
|  | 13 | CV Helium Mode, Beam On, Seismic |  |  | 0 | 1.5 | -1.5 |  | 0 | 0 | 0 | 0 | 0 | 0 | 0 | 0 | 0 | 0 | 0 | 0 | 0 | 0 | 0 | 0 | 0 | 0 | 0 | 0 | 1 | 1 | 0 | 0 | 0 | 0 | 0 | 0 | 0 | 0 | 1 | 1 | 0 | 1 | 0 | 1 | 0 | 1 | 0 | 1 | 0 | 0 | 0 | 0 | 0 | 0 | 0 | 0 | 1.5 | 0 | 0 | 0 | 0 | 0 | 0 | 0 | 0 | 1.5 | 0 | 0 | 0 | -1.5 | 0 | 0 | 0 | 0 | 0 | 0 | 0 | 0 | -1.5 | 0 | 0 | 0 | 0 | 0 | 0 | 0 | 0 | 0 | 0 | 0 | 0 | 0 | 0 | 0 | 0 | 0 | 0 | 0 | 0 | 0 | 0 | 0 | 0 | 0 | 0
|  | 14 | CV He, No Beam,Component MAWP |  |  | 0 | 0.5 | -0.5 |  | 0 | 0 | 0 | 0 | 0 | 0 | 0 | 0 | 0 | 0 | 0 | 0 | 0 | 0 | 0 | 0 | 0 | 0 | 0 | 0 | 1 | 1 | 0 | 0 | 0 | 0 | 0 | 0 | 0 | 0 | 1 | 1 | 0 | 0 | 1 | 0 | 0 | 1 | 0 | 0 | 0 | 0 | 0 | 0 | 0 | 0 | 0 | 0 | 0.5 | 0 | 0 | 0 | 0 | 0 | 0 | 0 | 0 | 0.5 | 0 | 0 | 0 | -0.5 | 0 | 0 | 0 | 0 | 0 | 0 | 0 | 0 | -0.5 | 0 | 0 | 0 | 0 | 0 | 0 | 0 | 0 | 0 | 0 | 0 | 0 | 0 | 0 | 0 | 0 | 0 | 0 | 0 | 0 | 0 | 0 | 0 | 0 | 0 | 0
|  | 15 | CV He, Beam On, Component MAWP |  |  | 0 | 0.5 | -0.5 |  | 0 | 0 | 0 | 0 | 0 | 0 | 0 | 0 | 0 | 0 | 0 | 0 | 0 | 0 | 0 | 0 | 0 | 0 | 0 | 0 | 1 | 1 | 0 | 0 | 0 | 0 | 0 | 0 | 0 | 0 | 1 | 1 | 0 | 0 | 1 | 1 | 0 | 1 | 0 | 0 | 0 | 0 | 0 | 0 | 0 | 0 | 0 | 0 | 0.5 | 0 | 0 | 0 | 0 | 0 | 0 | 0 | 0 | 0.5 | 0 | 0 | 0 | -0.5 | 0 | 0 | 0 | 0 | 0 | 0 | 0 | 0 | -0.5 | 0 | 0 | 0 | 0 | 0 | 0 | 0 | 0 | 0 | 0 | 0 | 0 | 0 | 0 | 0 | 0 | 0 | 0 | 0 | 0 | 0 | 0 | 0 | 0 | 0 | 0
|  | 16 | CV MAWP, No Beam |  |  | 0 | 0 | 0 |  | 0 | 0 | 0 | 0 | 0 | 0 | 0 | 0 | 0 | 0 | 0 | 0 | 0 | 0 | 0 | 0 | 0 | 0 | 0 | 0 | 1 | 1 | 0 | 0 | 0 | 0 | 0 | 0 | 0 | 0 | 1 | 0 | 0 | 1 | 0 | 0 | 1 | 0 | 0 | 0 | 0 | 0 | 0 | 0 | 0 | 0 | 0 | 0 | 0 | 0 | 0 | 0 | 0 | 0 | 0 | 0 | 0 | 0 | 0 | 0 | 0 | 0 | 0 | 0 | 0 | 0 | 0 | 0 | 0 | 0 | 0 | 0 | 0 | 0 | 0 | 0 | 0 | 0 | 0 | 0 | 0 | 0 | 0 | 0 | 0 | 0 | 0 | 0 | 0 | 0 | 0 | 0 | 0 | 0 | 0 | 0 | 0
|  | 17 | CV MAWP, Beam On |  |  | 0 | 0 | 0 |  | 0 | 0 | 0 | 0 | 0 | 0 | 0 | 0 | 0 | 0 | 0 | 0 | 0 | 0 | 0 | 0 | 0 | 0 | 0 | 0 | 1 | 1 | 0 | 0 | 0 | 0 | 0 | 0 | 0 | 0 | 1 | 0 | 0 | 1 | 0 | 1 | 1 | 0 | 0 | 0 | 0 | 0 | 0 | 0 | 0 | 0 | 0 | 0 | 0 | 0 | 0 | 0 | 0 | 0 | 0 | 0 | 0 | 0 | 0 | 0 | 0 | 0 | 0 | 0 | 0 | 0 | 0 | 0 | 0 | 0 | 0 | 0 | 0 | 0 | 0 | 0 | 0 | 0 | 0 | 0 | 0 | 0 | 0 | 0 | 0 | 0 | 0 | 0 | 0 | 0 | 0 | 0 | 0 | 0 | 0 | 0 | 0
|  | 18 | Target Change Out |  |  | 0 | 0.125 | -0.1 |  | 0 | 0 | 0 | 0 | 0 | 0 | 0 | 0 | 0 | 0 | 0 | 0 | 0 | 0 | 0 | 0 | 0 | 0 | 0 | 0 | 1 | 1 | 0 | 0 | 0 | 0 | 0 | 0 | 0 | 0 | 1 | 0 | 1 | 1 | 0 | 0 | 0 | 0 | 0 | 0 | 0 | 0 | 0 | 0 | 0 | 0 | 0 | 0 | 0.125 | 0 | 0 | 0 | 0 | 0 | 0 | 0 | 0 | 0.125 | 0 | 0 | 0 | -0.1 | 0 | 0 | 0 | 0 | 0 | 0 | 0 | 0 | -0.1 | 0 | 0 | 0 | 0 | 0 | 0 | 0 | 0 | 0 | 0 | 0 | 0 | 0 | 0 | 0 | 0 | 0 | 0 | 0 | 0 | 0 | 0 | 0 | 0 | 0 | 0
|  | 19 | Bearing Change Out (Shaft on lid) |  |  | 0 | 0 | 0 |  | 0 | 0 | 0 | 0 | 0 | 0 | 0 | 0 | 0 | 0 | 0 | 0 | 0 | 0 | 0 | 0 | 0 | 0 | 0 | 0 | 1 | 1 | 0 | 0 | 0 | 0 | 0 | 0 | 0 | 0 | 1 | 0 | 0 | 0 | 0 | 0 | 0 | 0 | 0 | 0 | 1 | 0 | 0 | 0 | 0 | 0 | 0 | 0 | 0 | 0 | 0 | 0 | 0 | 0 | 0 | 0 | 0 | 0 | 0 | 0 | 0 | 0 | 0 | 0 | 0 | 0 | 0 | 0 | 0 | 0 | 0 | 0 | 0 | 0 | 0 | 0 | 0 | 0 | 0 | 0 | 0 | 0 | 0 | 0 | 0 | 0 | 0 | 0 | 0 | 0 | 0 | 0 | 0 | 0 | 0 | 0 | 0
Target Foot Deflection |  | 1 | Installation - Target Assembly | 3 | 7 | 0 | 0 | 0 | [24 empty] | 1 | [6 empty] | 0 | 0 | 0 | 0 | 0 | 0 | 0 | 0 | 0 | 0 | 0 | 0 | 0 | 0 | 0 | 0 | 0 | 0 | 0 | 0 | 0 | 0 | 0 | 0 | 0 | 0 | 0 | 0 | 0 | 0 | 0 | 0 | 0 | 0 | 0 | 0 | 0 | 0 | 0 | 0 | 0 | 0 | 0 | 0 | 0 | 0 | 0 | 0 | 0 | 0 | 0 | 0 | 0 | 0 | 0 | 0 | 0 | 0 | 0 | 0 | 0 | 0 | 0 | 0 | 0 | 0 | 0
Minimum Deflection |  | 2 | Rotation Test, Target Assembly |  |  | 0 | 0 | 0 |  | 0 | 0 | 0 | 0 | 0 | 0 | 0 | 0 | 0 | 0 | 0 | 0 | 0 | 0 | 0 | 0 | 0 | 0 | 0 | 0 | 0 | 0 | 0 | 1 | 0 | 0 | 0 | 0 | 0 | 0 | 1 | 1 | 0 | 0 | 0 | 0 | 0 | 0 | 0 | 0 | 0 | 0 | 0 | 0 | 0 | 0 | 0 | 0 | 0 | 0 | 0 | 0 | 0 | 0 | 0 | 0 | 0 | 0 | 0 | 0 | 0 | 0 | 0 | 0 | 0 | 0 | 0 | 0 | 0 | 0 | 0 | 0 | 0 | 0 | 0 | 0 | 0 | 0 | 0 | 0 | 0 | 0 | 0 | 0 | 0 | 0 | 0 | 0 | 0 | 0 | 0 | 0 | 0 | 0 | 0 | 0 | 0
-0.25 |  | 3 | Component Pressure Test |  |  | 0 | 0 | 0 |  | 0 | 0 | 0 | 0 | 0 | 0 | 0 | 0 | 0 | 0 | 0 | 0 | 0 | 0 | 0 | 0 | 0 | 0 | 0 | 0 | 0 | 0 | 0 | 1 | 0 | 0 | 0 | 0 | 0 | 0 | 1 | 0 | 0 | 0 | 1 | 0 | 0 | 0 | 0 | 0 | 0 | 0 | 0 | 0 | 0 | 0 | 0 | 0 | 0 | 0 | 0 | 0 | 0 | 0 | 0 | 0 | 0 | 0 | 0 | 0 | 0 | 0 | 0 | 0 | 0 | 0 | 0 | 0 | 0 | 0 | 0 | 0 | 0 | 0 | 0 | 0 | 0 | 0 | 0 | 0 | 0 | 0 | 0 | 0 | 0 | 0 | 0 | 0 | 0 | 0 | 0 | 0 | 0 | 0 | 0 | 0 | 0
Max Deflection |  | 4 | Core Vessel Vacuum, No Beam |  |  | 0 | 0 | 0 |  | 0 | 0 | 0 | 0 | 0 | 0 | 0 | 0 | 0 | 0 | 0 | 0 | 0 | 0 | 0 | 0 | 0 | 0 | 0 | 0 | 0 | 0 | 0 | 1 | 0 | 0 | 0 | 0 | 0 | 0 | 1 | 1 | 0 | 1 | 0 | 0 | 0 | 0 | 1 | 0 | 0 | 0 | 0 | 0 | 0 | 0 | 0 | 0 | 0 | 0 | 0 | 0 | 0 | 0 | 0 | 0 | 0 | 0 | 0 | 0 | 0 | 0 | 0 | 0 | 0 | 0 | 0 | 0 | 0 | 0 | 0 | 0 | 0 | 0 | 0 | 0 | 0 | 0 | 0 | 0 | 0 | 0 | 0 | 0 | 0 | 0 | 0 | 0 | 0 | 0 | 0 | 0 | 0 | 0 | 0 | 0 | 0
0.25 |  | 5 | Core Vessel Vacuum, Beam on |  |  | 0 | 0 | 0 |  | 0 | 0 | 0 | 0 | 0 | 0 | 0 | 0 | 0 | 0 | 0 | 0 | 0 | 0 | 0 | 0 | 0 | 0 | 0 | 0 | 0 | 0 | 0 | 1 | 0 | 0 | 0 | 0 | 0 | 0 | 1 | 1 | 0 | 1 | 0 | 1 | 0 | 0 | 1 | 0 | 0 | 0 | 0 | 0 | 0 | 0 | 0 | 0 | 0 | 0 | 0 | 0 | 0 | 0 | 0 | 0 | 0 | 0 | 0 | 0 | 0 | 0 | 0 | 0 | 0 | 0 | 0 | 0 | 0 | 0 | 0 | 0 | 0 | 0 | 0 | 0 | 0 | 0 | 0 | 0 | 0 | 0 | 0 | 0 | 0 | 0 | 0 | 0 | 0 | 0 | 0 | 0 | 0 | 0 | 0 | 0 | 0
|  | 6 | Core Vessel Vaccuum, No Beam, Seismic |  |  | 0 | 0.25 | -0.25 |  | 0 | 0 | 0 | 0 | 0 | 0 | 0 | 0 | 0 | 0 | 0 | 0 | 0 | 0 | 0 | 0 | 0 | 0 | 0 | 0 | 0 | 0 | 0 | 1 | 0 | 0 | 0 | 0 | 0 | 0 | 1 | 1 | 0 | 1 | 0 | 0 | 0 | 0 | 1 | 1 | 0 | 0 | 0 | 0 | 0 | 0 | 0 | 0 | 0 | 0 | 0.25 | 0 | 0 | 0 | 0 | 0 | 0 | 0.25 | 0 | 0 | 0 | 0 | 0 | -0.25 | 0 | 0 | 0 | 0 | 0 | 0 | -0.25 | 0 | 0 | 0 | 0 | 0 | 0 | 0 | 0 | 0 | 0 | 0 | 0 | 0 | 0 | 0 | 0 | 0 | 0 | 0 | 0 | 0 | 0 | 0 | 0 | 0 | 0
|  | 7 | Core Vessel Vaccuum, Beam On, Seismic |  |  | 0 | 0.25 | -0.25 |  | 0 | 0 | 0 | 0 | 0 | 0 | 0 | 0 | 0 | 0 | 0 | 0 | 0 | 0 | 0 | 0 | 0 | 0 | 0 | 0 | 0 | 0 | 0 | 1 | 0 | 0 | 0 | 0 | 0 | 0 | 1 | 1 | 0 | 1 | 0 | 1 | 0 | 0 | 1 | 1 | 0 | 0 | 0 | 0 | 0 | 0 | 0 | 0 | 0 | 0 | 0.25 | 0 | 0 | 0 | 0 | 0 | 0 | 0.25 | 0 | 0 | 0 | 0 | 0 | -0.25 | 0 | 0 | 0 | 0 | 0 | 0 | -0.25 | 0 | 0 | 0 | 0 | 0 | 0 | 0 | 0 | 0 | 0 | 0 | 0 | 0 | 0 | 0 | 0 | 0 | 0 | 0 | 0 | 0 | 0 | 0 | 0 | 0 | 0
|  | 8 | CV Vac, Component MAWP, No Beam |  |  | 0 | 0 | 0 |  | 0 | 0 | 0 | 0 | 0 | 0 | 0 | 0 | 0 | 0 | 0 | 0 | 0 | 0 | 0 | 0 | 0 | 0 | 0 | 0 | 0 | 0 | 0 | 1 | 0 | 0 | 0 | 0 | 0 | 0 | 1 | 1 | 0 | 0 | 1 | 0 | 0 | 0 | 1 | 0 | 0 | 0 | 0 | 0 | 0 | 0 | 0 | 0 | 0 | 0 | 0 | 0 | 0 | 0 | 0 | 0 | 0 | 0 | 0 | 0 | 0 | 0 | 0 | 0 | 0 | 0 | 0 | 0 | 0 | 0 | 0 | 0 | 0 | 0 | 0 | 0 | 0 | 0 | 0 | 0 | 0 | 0 | 0 | 0 | 0 | 0 | 0 | 0 | 0 | 0 | 0 | 0 | 0 | 0 | 0 | 0 | 0
|  | 9 | CV Vac, Component MAWP, Beam On |  |  | 0 | 0 | 0 |  | 0 | 0 | 0 | 0 | 0 | 0 | 0 | 0 | 0 | 0 | 0 | 0 | 0 | 0 | 0 | 0 | 0 | 0 | 0 | 0 | 0 | 0 | 0 | 1 | 0 | 0 | 0 | 0 | 0 | 0 | 1 | 1 | 0 | 0 | 1 | 1 | 0 | 0 | 1 | 0 | 0 | 0 | 0 | 0 | 0 | 0 | 0 | 0 | 0 | 0 | 0 | 0 | 0 | 0 | 0 | 0 | 0 | 0 | 0 | 0 | 0 | 0 | 0 | 0 | 0 | 0 | 0 | 0 | 0 | 0 | 0 | 0 | 0 | 0 | 0 | 0 | 0 | 0 | 0 | 0 | 0 | 0 | 0 | 0 | 0 | 0 | 0 | 0 | 0 | 0 | 0 | 0 | 0 | 0 | 0 | 0 | 0
|  | 10 | CV Helium Mode, No Beam |  |  | 0 | 0 | 0 |  | 0 | 0 | 0 | 0 | 0 | 0 | 0 | 0 | 0 | 0 | 0 | 0 | 0 | 0 | 0 | 0 | 0 | 0 | 0 | 0 | 0 | 0 | 0 | 1 | 0 | 0 | 0 | 0 | 0 | 0 | 1 | 1 | 0 | 1 | 0 | 0 | 0 | 1 | 0 | 0 | 0 | 0 | 0 | 0 | 0 | 0 | 0 | 0 | 0 | 0 | 0 | 0 | 0 | 0 | 0 | 0 | 0 | 0 | 0 | 0 | 0 | 0 | 0 | 0 | 0 | 0 | 0 | 0 | 0 | 0 | 0 | 0 | 0 | 0 | 0 | 0 | 0 | 0 | 0 | 0 | 0 | 0 | 0 | 0 | 0 | 0 | 0 | 0 | 0 | 0 | 0 | 0 | 0 | 0 | 0 | 0 | 0
|  | 11 | CV Helium Mode, Beam On |  |  | 0 | 0 | 0 |  | 0 | 0 | 0 | 0 | 0 | 0 | 0 | 0 | 0 | 0 | 0 | 0 | 0 | 0 | 0 | 0 | 0 | 0 | 0 | 0 | 0 | 0 | 0 | 1 | 0 | 0 | 0 | 0 | 0 | 0 | 1 | 1 | 0 | 1 | 0 | 1 | 0 | 1 | 0 | 0 | 0 | 0 | 0 | 0 | 0 | 0 | 0 | 0 | 0 | 0 | 0 | 0 | 0 | 0 | 0 | 0 | 0 | 0 | 0 | 0 | 0 | 0 | 0 | 0 | 0 | 0 | 0 | 0 | 0 | 0 | 0 | 0 | 0 | 0 | 0 | 0 | 0 | 0 | 0 | 0 | 0 | 0 | 0 | 0 | 0 | 0 | 0 | 0 | 0 | 0 | 0 | 0 | 0 | 0 | 0 | 0 | 0
|  | 12 | CV Helium Mode, No Beam, Seismic |  |  | 0 | 0.25 | -0.25 |  | 0 | 0 | 0 | 0 | 0 | 0 | 0 | 0 | 0 | 0 | 0 | 0 | 0 | 0 | 0 | 0 | 0 | 0 | 0 | 0 | 0 | 0 | 0 | 1 | 0 | 0 | 0 | 0 | 0 | 0 | 1 | 1 | 0 | 1 | 0 | 0 | 0 | 1 | 0 | 1 | 0 | 0 | 0 | 0 | 0 | 0 | 0 | 0 | 0 | 0 | 0.25 | 0 | 0 | 0 | 0 | 0 | 0 | 0.25 | 0 | 0 | 0 | 0 | 0 | -0.25 | 0 | 0 | 0 | 0 | 0 | 0 | -0.25 | 0 | 0 | 0 | 0 | 0 | 0 | 0 | 0 | 0 | 0 | 0 | 0 | 0 | 0 | 0 | 0 | 0 | 0 | 0 | 0 | 0 | 0 | 0 | 0 | 0 | 0
|  | 13 | CV Helium Mode, Beam On, Seismic |  |  | 0 | 0.25 | -0.25 |  | 0 | 0 | 0 | 0 | 0 | 0 | 0 | 0 | 0 | 0 | 0 | 0 | 0 | 0 | 0 | 0 | 0 | 0 | 0 | 0 | 0 | 0 | 0 | 1 | 0 | 0 | 0 | 0 | 0 | 0 | 1 | 1 | 0 | 1 | 0 | 1 | 0 | 1 | 0 | 1 | 0 | 0 | 0 | 0 | 0 | 0 | 0 | 0 | 0 | 0 | 0.25 | 0 | 0 | 0 | 0 | 0 | 0 | 0.25 | 0 | 0 | 0 | 0 | 0 | -0.25 | 0 | 0 | 0 | 0 | 0 | 0 | -0.25 | 0 | 0 | 0 | 0 | 0 | 0 | 0 | 0 | 0 | 0 | 0 | 0 | 0 | 0 | 0 | 0 | 0 | 0 | 0 | 0 | 0 | 0 | 0 | 0 | 0 | 0
|  | 14 | CV He, No Beam,Component MAWP |  |  | 0 | 0 | 0 |  | 0 | 0 | 0 | 0 | 0 | 0 | 0 | 0 | 0 | 0 | 0 | 0 | 0 | 0 | 0 | 0 | 0 | 0 | 0 | 0 | 0 | 0 | 0 | 1 | 0 | 0 | 0 | 0 | 0 | 0 | 1 | 1 | 0 | 0 | 1 | 0 | 0 | 1 | 0 | 0 | 0 | 0 | 0 | 0 | 0 | 0 | 0 | 0 | 0 | 0 | 0 | 0 | 0 | 0 | 0 | 0 | 0 | 0 | 0 | 0 | 0 | 0 | 0 | 0 | 0 | 0 | 0 | 0 | 0 | 0 | 0 | 0 | 0 | 0 | 0 | 0 | 0 | 0 | 0 | 0 | 0 | 0 | 0 | 0 | 0 | 0 | 0 | 0 | 0 | 0 | 0 | 0 | 0 | 0 | 0 | 0 | 0
|  | 15 | CV He, Beam On, Component MAWP |  |  | 0 | 0 | 0 |  | 0 | 0 | 0 | 0 | 0 | 0 | 0 | 0 | 0 | 0 | 0 | 0 | 0 | 0 | 0 | 0 | 0 | 0 | 0 | 0 | 0 | 0 | 0 | 1 | 0 | 0 | 0 | 0 | 0 | 0 | 1 | 1 | 0 | 0 | 1 | 1 | 0 | 1 | 0 | 0 | 0 | 0 | 0 | 0 | 0 | 0 | 0 | 0 | 0 | 0 | 0 | 0 | 0 | 0 | 0 | 0 | 0 | 0 | 0 | 0 | 0 | 0 | 0 | 0 | 0 | 0 | 0 | 0 | 0 | 0 | 0 | 0 | 0 | 0 | 0 | 0 | 0 | 0 | 0 | 0 | 0 | 0 | 0 | 0 | 0 | 0 | 0 | 0 | 0 | 0 | 0 | 0 | 0 | 0 | 0 | 0 | 0
|  | 16 | CV MAWP, No Beam |  |  | 0 | 0 | 0 |  | 0 | 0 | 0 | 0 | 0 | 0 | 0 | 0 | 0 | 0 | 0 | 0 | 0 | 0 | 0 | 0 | 0 | 0 | 0 | 0 | 0 | 0 | 0 | 1 | 0 | 0 | 0 | 0 | 0 | 0 | 1 | 0 | 0 | 1 | 0 | 0 | 1 | 0 | 0 | 0 | 0 | 0 | 0 | 0 | 0 | 0 | 0 | 0 | 0 | 0 | 0 | 0 | 0 | 0 | 0 | 0 | 0 | 0 | 0 | 0 | 0 | 0 | 0 | 0 | 0 | 0 | 0 | 0 | 0 | 0 | 0 | 0 | 0 | 0 | 0 | 0 | 0 | 0 | 0 | 0 | 0 | 0 | 0 | 0 | 0 | 0 | 0 | 0 | 0 | 0 | 0 | 0 | 0 | 0 | 0 | 0 | 0
|  | 17 | CV MAWP, Beam On |  |  | 0 | 0 | 0 |  | 0 | 0 | 0 | 0 | 0 | 0 | 0 | 0 | 0 | 0 | 0 | 0 | 0 | 0 | 0 | 0 | 0 | 0 | 0 | 0 | 0 | 0 | 0 | 1 | 0 | 0 | 0 | 0 | 0 | 0 | 1 | 0 | 0 | 1 | 0 | 1 | 1 | 0 | 0 | 0 | 0 | 0 | 0 | 0 | 0 | 0 | 0 | 0 | 0 | 0 | 0 | 0 | 0 | 0 | 0 | 0 | 0 | 0 | 0 | 0 | 0 | 0 | 0 | 0 | 0 | 0 | 0 | 0 | 0 | 0 | 0 | 0 | 0 | 0 | 0 | 0 | 0 | 0 | 0 | 0 | 0 | 0 | 0 | 0 | 0 | 0 | 0 | 0 | 0 | 0 | 0 | 0 | 0 | 0 | 0 | 0 | 0
|  | 18 | Target Change Out |  |  | 0 | 0 | 0 |  | 0 | 0 | 0 | 0 | 0 | 0 | 0 | 0 | 0 | 0 | 0 | 0 | 0 | 0 | 0 | 0 | 0 | 0 | 0 | 0 | 0 | 0 | 0 | 1 | 0 | 0 | 0 | 0 | 0 | 0 | 1 | 0 | 1 | 1 | 0 | 0 | 0 | 0 | 0 | 0 | 0 | 0 | 0 | 0 | 0 | 0 | 0 | 0 | 0 | 0 | 0 | 0 | 0 | 0 | 0 | 0 | 0 | 0 | 0 | 0 | 0 | 0 | 0 | 0 | 0 | 0 | 0 | 0 | 0 | 0 | 0 | 0 | 0 | 0 | 0 | 0 | 0 | 0 | 0 | 0 | 0 | 0 | 0 | 0 | 0 | 0 | 0 | 0 | 0 | 0 | 0 | 0 | 0 | 0 | 0 | 0 | 0
|  | 19 | Bearing Change Out (Shaft on lid) |  |  | 0 | 0 | 0 |  | 0 | 0 | 0 | 0 | 0 | 0 | 0 | 0 | 0 | 0 | 0 | 0 | 0 | 0 | 0 | 0 | 0 | 0 | 0 | 0 | 0 | 0 | 0 | 1 | 0 | 0 | 0 | 0 | 0 | 0 | 1 | 0 | 0 | 0 | 0 | 0 | 0 | 0 | 0 | 0 | 1 | 0 | 0 | 0 | 0 | 0 | 0 | 0 | 0 | 0 | 0 | 0 | 0 | 0 | 0 | 0 | 0 | 0 | 0 | 0 | 0 | 0 | 0 | 0 | 0 | 0 | 0 | 0 | 0 | 0 | 0 | 0 | 0 | 0 | 0 | 0 | 0 | 0 | 0 | 0 | 0 | 0 | 0 | 0 | 0 | 0 | 0 | 0 | 0 | 0 | 0 | 0 | 0 | 0 | 0 | 0 | 0
Target Segment Deflection |  | 1 | Installation - Target Assembly | 3 | 7 | 0 | 0 | 0 | [23 empty] | 1 | [7 empty] | 0 | 0 | 0 | 0 | 0 | 0 | 0 | 0 | 0 | 0 | 0 | 0 | 0 | 0 | 0 | 0 | 0 | 0 | 0 | 0 | 0 | 0 | 0 | 0 | 0 | 0 | 0 | 0 | 0 | 0 | 0 | 0 | 0 | 0 | 0 | 0 | 0 | 0 | 0 | 0 | 0 | 0 | 0 | 0 | 0 | 0 | 0 | 0 | 0 | 0 | 0 | 0 | 0 | 0 | 0 | 0 | 0 | 0 | 0 | 0 | 0 | 0 | 0 | 0 | 0 | 0 | 0
Minimum Deflection |  | 2 | Rotation Test, Target Assembly |  |  | 0 | 4.5 | -4.5 |  | 0 | 0 | 0 | 0 | 0 | 0 | 0 | 0 | 0 | 0 | 0 | 0 | 0 | 0 | 0 | 0 | 0 | 0 | 0 | 0 | 0 | 0 | 1 | 0 | 0 | 0 | 0 | 0 | 0 | 0 | 1 | 1 | 0 | 0 | 0 | 0 | 0 | 0 | 0 | 0 | 0 | 0 | 0 | 0 | 0 | 0 | 0 | 0 | 0 | 4.5 | 0 | 0 | 0 | 0 | 0 | 0 | 0 | 4.5 | 0 | 0 | 0 | 0 | -4.5 | 0 | 0 | 0 | 0 | 0 | 0 | 0 | -4.5 | 0 | 0 | 0 | 0 | 0 | 0 | 0 | 0 | 0 | 0 | 0 | 0 | 0 | 0 | 0 | 0 | 0 | 0 | 0 | 0 | 0 | 0 | 0 | 0 | 0 | 0
-6.5 |  | 3 | Component Pressure Test |  |  | 0 | 0 | 0 |  | 0 | 0 | 0 | 0 | 0 | 0 | 0 | 0 | 0 | 0 | 0 | 0 | 0 | 0 | 0 | 0 | 0 | 0 | 0 | 0 | 0 | 0 | 1 | 0 | 0 | 0 | 0 | 0 | 0 | 0 | 1 | 0 | 0 | 0 | 1 | 0 | 0 | 0 | 0 | 0 | 0 | 0 | 0 | 0 | 0 | 0 | 0 | 0 | 0 | 0 | 0 | 0 | 0 | 0 | 0 | 0 | 0 | 0 | 0 | 0 | 0 | 0 | 0 | 0 | 0 | 0 | 0 | 0 | 0 | 0 | 0 | 0 | 0 | 0 | 0 | 0 | 0 | 0 | 0 | 0 | 0 | 0 | 0 | 0 | 0 | 0 | 0 | 0 | 0 | 0 | 0 | 0 | 0 | 0 | 0 | 0 | 0
Max Deflection |  | 4 | Core Vessel Vacuum, No Beam |  |  | 0 | 4.5 | -4.5 |  | 0 | 0 | 0 | 0 | 0 | 0 | 0 | 0 | 0 | 0 | 0 | 0 | 0 | 0 | 0 | 0 | 0 | 0 | 0 | 0 | 0 | 0 | 1 | 0 | 0 | 0 | 0 | 0 | 0 | 0 | 1 | 1 | 0 | 1 | 0 | 0 | 0 | 0 | 1 | 0 | 0 | 0 | 0 | 0 | 0 | 0 | 0 | 0 | 0 | 4.5 | 0 | 0 | 0 | 0 | 0 | 0 | 0 | 4.5 | 0 | 0 | 0 | 0 | -4.5 | 0 | 0 | 0 | 0 | 0 | 0 | 0 | -4.5 | 0 | 0 | 0 | 0 | 0 | 0 | 0 | 0 | 0 | 0 | 0 | 0 | 0 | 0 | 0 | 0 | 0 | 0 | 0 | 0 | 0 | 0 | 0 | 0 | 0 | 0
6.5 |  | 5 | Core Vessel Vacuum, Beam on |  |  | 0 | 4.5 | -4.5 |  | 0 | 0 | 0 | 0 | 0 | 0 | 0 | 0 | 0 | 0 | 0 | 0 | 0 | 0 | 0 | 0 | 0 | 0 | 0 | 0 | 0 | 0 | 1 | 0 | 0 | 0 | 0 | 0 | 0 | 0 | 1 | 1 | 0 | 1 | 0 | 1 | 0 | 0 | 1 | 0 | 0 | 0 | 0 | 0 | 0 | 0 | 0 | 0 | 0 | 4.5 | 0 | 0 | 0 | 0 | 0 | 0 | 0 | 4.5 | 0 | 0 | 0 | 0 | -4.5 | 0 | 0 | 0 | 0 | 0 | 0 | 0 | -4.5 | 0 | 0 | 0 | 0 | 0 | 0 | 0 | 0 | 0 | 0 | 0 | 0 | 0 | 0 | 0 | 0 | 0 | 0 | 0 | 0 | 0 | 0 | 0 | 0 | 0 | 0
|  | 6 | Core Vessel Vaccuum, No Beam, Seismic |  |  | 0 | 6.5 | -6.5 |  | 0 | 0 | 0 | 0 | 0 | 0 | 0 | 0 | 0 | 0 | 0 | 0 | 0 | 0 | 0 | 0 | 0 | 0 | 0 | 0 | 0 | 0 | 1 | 0 | 0 | 0 | 0 | 0 | 0 | 0 | 1 | 1 | 0 | 1 | 0 | 0 | 0 | 0 | 1 | 1 | 0 | 0 | 0 | 0 | 0 | 0 | 0 | 0 | 0 | 6.5 | 0 | 0 | 0 | 0 | 0 | 0 | 0 | 6.5 | 0 | 0 | 0 | 0 | -6.5 | 0 | 0 | 0 | 0 | 0 | 0 | 0 | -6.5 | 0 | 0 | 0 | 0 | 0 | 0 | 0 | 0 | 0 | 0 | 0 | 0 | 0 | 0 | 0 | 0 | 0 | 0 | 0 | 0 | 0 | 0 | 0 | 0 | 0 | 0
|  | 7 | Core Vessel Vaccuum, Beam On, Seismic |  |  | 0 | 6.5 | -6.5 |  | 0 | 0 | 0 | 0 | 0 | 0 | 0 | 0 | 0 | 0 | 0 | 0 | 0 | 0 | 0 | 0 | 0 | 0 | 0 | 0 | 0 | 0 | 1 | 0 | 0 | 0 | 0 | 0 | 0 | 0 | 1 | 1 | 0 | 1 | 0 | 1 | 0 | 0 | 1 | 1 | 0 | 0 | 0 | 0 | 0 | 0 | 0 | 0 | 0 | 6.5 | 0 | 0 | 0 | 0 | 0 | 0 | 0 | 6.5 | 0 | 0 | 0 | 0 | -6.5 | 0 | 0 | 0 | 0 | 0 | 0 | 0 | -6.5 | 0 | 0 | 0 | 0 | 0 | 0 | 0 | 0 | 0 | 0 | 0 | 0 | 0 | 0 | 0 | 0 | 0 | 0 | 0 | 0 | 0 | 0 | 0 | 0 | 0 | 0
|  | 8 | CV Vac, Component MAWP, No Beam |  |  | 0 | 4.5 | -4.5 |  | 0 | 0 | 0 | 0 | 0 | 0 | 0 | 0 | 0 | 0 | 0 | 0 | 0 | 0 | 0 | 0 | 0 | 0 | 0 | 0 | 0 | 0 | 1 | 0 | 0 | 0 | 0 | 0 | 0 | 0 | 1 | 1 | 0 | 0 | 1 | 0 | 0 | 0 | 1 | 0 | 0 | 0 | 0 | 0 | 0 | 0 | 0 | 0 | 0 | 4.5 | 0 | 0 | 0 | 0 | 0 | 0 | 0 | 4.5 | 0 | 0 | 0 | 0 | -4.5 | 0 | 0 | 0 | 0 | 0 | 0 | 0 | -4.5 | 0 | 0 | 0 | 0 | 0 | 0 | 0 | 0 | 0 | 0 | 0 | 0 | 0 | 0 | 0 | 0 | 0 | 0 | 0 | 0 | 0 | 0 | 0 | 0 | 0 | 0
|  | 9 | CV Vac, Component MAWP, Beam On |  |  | 0 | 4.5 | -4.5 |  | 0 | 0 | 0 | 0 | 0 | 0 | 0 | 0 | 0 | 0 | 0 | 0 | 0 | 0 | 0 | 0 | 0 | 0 | 0 | 0 | 0 | 0 | 1 | 0 | 0 | 0 | 0 | 0 | 0 | 0 | 1 | 1 | 0 | 0 | 1 | 1 | 0 | 0 | 1 | 0 | 0 | 0 | 0 | 0 | 0 | 0 | 0 | 0 | 0 | 4.5 | 0 | 0 | 0 | 0 | 0 | 0 | 0 | 4.5 | 0 | 0 | 0 | 0 | -4.5 | 0 | 0 | 0 | 0 | 0 | 0 | 0 | -4.5 | 0 | 0 | 0 | 0 | 0 | 0 | 0 | 0 | 0 | 0 | 0 | 0 | 0 | 0 | 0 | 0 | 0 | 0 | 0 | 0 | 0 | 0 | 0 | 0 | 0 | 0
|  | 10 | CV Helium Mode, No Beam |  |  | 0 | 4.5 | -4.5 |  | 0 | 0 | 0 | 0 | 0 | 0 | 0 | 0 | 0 | 0 | 0 | 0 | 0 | 0 | 0 | 0 | 0 | 0 | 0 | 0 | 0 | 0 | 1 | 0 | 0 | 0 | 0 | 0 | 0 | 0 | 1 | 1 | 0 | 1 | 0 | 0 | 0 | 1 | 0 | 0 | 0 | 0 | 0 | 0 | 0 | 0 | 0 | 0 | 0 | 4.5 | 0 | 0 | 0 | 0 | 0 | 0 | 0 | 4.5 | 0 | 0 | 0 | 0 | -4.5 | 0 | 0 | 0 | 0 | 0 | 0 | 0 | -4.5 | 0 | 0 | 0 | 0 | 0 | 0 | 0 | 0 | 0 | 0 | 0 | 0 | 0 | 0 | 0 | 0 | 0 | 0 | 0 | 0 | 0 | 0 | 0 | 0 | 0 | 0
|  | 11 | CV Helium Mode, Beam On |  |  | 0 | 4.5 | -4.5 |  | 0 | 0 | 0 | 0 | 0 | 0 | 0 | 0 | 0 | 0 | 0 | 0 | 0 | 0 | 0 | 0 | 0 | 0 | 0 | 0 | 0 | 0 | 1 | 0 | 0 | 0 | 0 | 0 | 0 | 0 | 1 | 1 | 0 | 1 | 0 | 1 | 0 | 1 | 0 | 0 | 0 | 0 | 0 | 0 | 0 | 0 | 0 | 0 | 0 | 4.5 | 0 | 0 | 0 | 0 | 0 | 0 | 0 | 4.5 | 0 | 0 | 0 | 0 | -4.5 | 0 | 0 | 0 | 0 | 0 | 0 | 0 | -4.5 | 0 | 0 | 0 | 0 | 0 | 0 | 0 | 0 | 0 | 0 | 0 | 0 | 0 | 0 | 0 | 0 | 0 | 0 | 0 | 0 | 0 | 0 | 0 | 0 | 0 | 0
|  | 12 | CV Helium Mode, No Beam, Seismic |  |  | 0 | 6.5 | -6.5 |  | 0 | 0 | 0 | 0 | 0 | 0 | 0 | 0 | 0 | 0 | 0 | 0 | 0 | 0 | 0 | 0 | 0 | 0 | 0 | 0 | 0 | 0 | 1 | 0 | 0 | 0 | 0 | 0 | 0 | 0 | 1 | 1 | 0 | 1 | 0 | 0 | 0 | 1 | 0 | 1 | 0 | 0 | 0 | 0 | 0 | 0 | 0 | 0 | 0 | 6.5 | 0 | 0 | 0 | 0 | 0 | 0 | 0 | 6.5 | 0 | 0 | 0 | 0 | -6.5 | 0 | 0 | 0 | 0 | 0 | 0 | 0 | -6.5 | 0 | 0 | 0 | 0 | 0 | 0 | 0 | 0 | 0 | 0 | 0 | 0 | 0 | 0 | 0 | 0 | 0 | 0 | 0 | 0 | 0 | 0 | 0 | 0 | 0 | 0
|  | 13 | CV Helium Mode, Beam On, Seismic |  |  | 0 | 6.5 | -6.5 |  | 0 | 0 | 0 | 0 | 0 | 0 | 0 | 0 | 0 | 0 | 0 | 0 | 0 | 0 | 0 | 0 | 0 | 0 | 0 | 0 | 0 | 0 | 1 | 0 | 0 | 0 | 0 | 0 | 0 | 0 | 1 | 1 | 0 | 1 | 0 | 1 | 0 | 1 | 0 | 1 | 0 | 0 | 0 | 0 | 0 | 0 | 0 | 0 | 0 | 6.5 | 0 | 0 | 0 | 0 | 0 | 0 | 0 | 6.5 | 0 | 0 | 0 | 0 | -6.5 | 0 | 0 | 0 | 0 | 0 | 0 | 0 | -6.5 | 0 | 0 | 0 | 0 | 0 | 0 | 0 | 0 | 0 | 0 | 0 | 0 | 0 | 0 | 0 | 0 | 0 | 0 | 0 | 0 | 0 | 0 | 0 | 0 | 0 | 0
|  | 14 | CV He, No Beam,Component MAWP |  |  | 0 | 4.5 | -4.5 |  | 0 | 0 | 0 | 0 | 0 | 0 | 0 | 0 | 0 | 0 | 0 | 0 | 0 | 0 | 0 | 0 | 0 | 0 | 0 | 0 | 0 | 0 | 1 | 0 | 0 | 0 | 0 | 0 | 0 | 0 | 1 | 1 | 0 | 0 | 1 | 0 | 0 | 1 | 0 | 0 | 0 | 0 | 0 | 0 | 0 | 0 | 0 | 0 | 0 | 4.5 | 0 | 0 | 0 | 0 | 0 | 0 | 0 | 4.5 | 0 | 0 | 0 | 0 | -4.5 | 0 | 0 | 0 | 0 | 0 | 0 | 0 | -4.5 | 0 | 0 | 0 | 0 | 0 | 0 | 0 | 0 | 0 | 0 | 0 | 0 | 0 | 0 | 0 | 0 | 0 | 0 | 0 | 0 | 0 | 0 | 0 | 0 | 0 | 0
|  | 15 | CV He, Beam On, Component MAWP |  |  | 0 | 4.5 | -4.5 |  | 0 | 0 | 0 | 0 | 0 | 0 | 0 | 0 | 0 | 0 | 0 | 0 | 0 | 0 | 0 | 0 | 0 | 0 | 0 | 0 | 0 | 0 | 1 | 0 | 0 | 0 | 0 | 0 | 0 | 0 | 1 | 1 | 0 | 0 | 1 | 1 | 0 | 1 | 0 | 0 | 0 | 0 | 0 | 0 | 0 | 0 | 0 | 0 | 0 | 4.5 | 0 | 0 | 0 | 0 | 0 | 0 | 0 | 4.5 | 0 | 0 | 0 | 0 | -4.5 | 0 | 0 | 0 | 0 | 0 | 0 | 0 | -4.5 | 0 | 0 | 0 | 0 | 0 | 0 | 0 | 0 | 0 | 0 | 0 | 0 | 0 | 0 | 0 | 0 | 0 | 0 | 0 | 0 | 0 | 0 | 0 | 0 | 0 | 0
|  | 16 | CV MAWP, No Beam |  |  | 0 | 0 | 0 |  | 0 | 0 | 0 | 0 | 0 | 0 | 0 | 0 | 0 | 0 | 0 | 0 | 0 | 0 | 0 | 0 | 0 | 0 | 0 | 0 | 0 | 0 | 1 | 0 | 0 | 0 | 0 | 0 | 0 | 0 | 1 | 0 | 0 | 1 | 0 | 0 | 1 | 0 | 0 | 0 | 0 | 0 | 0 | 0 | 0 | 0 | 0 | 0 | 0 | 0 | 0 | 0 | 0 | 0 | 0 | 0 | 0 | 0 | 0 | 0 | 0 | 0 | 0 | 0 | 0 | 0 | 0 | 0 | 0 | 0 | 0 | 0 | 0 | 0 | 0 | 0 | 0 | 0 | 0 | 0 | 0 | 0 | 0 | 0 | 0 | 0 | 0 | 0 | 0 | 0 | 0 | 0 | 0 | 0 | 0 | 0 | 0
|  | 17 | CV MAWP, Beam On |  |  | 0 | 0 | 0 |  | 0 | 0 | 0 | 0 | 0 | 0 | 0 | 0 | 0 | 0 | 0 | 0 | 0 | 0 | 0 | 0 | 0 | 0 | 0 | 0 | 0 | 0 | 1 | 0 | 0 | 0 | 0 | 0 | 0 | 0 | 1 | 0 | 0 | 1 | 0 | 1 | 1 | 0 | 0 | 0 | 0 | 0 | 0 | 0 | 0 | 0 | 0 | 0 | 0 | 0 | 0 | 0 | 0 | 0 | 0 | 0 | 0 | 0 | 0 | 0 | 0 | 0 | 0 | 0 | 0 | 0 | 0 | 0 | 0 | 0 | 0 | 0 | 0 | 0 | 0 | 0 | 0 | 0 | 0 | 0 | 0 | 0 | 0 | 0 | 0 | 0 | 0 | 0 | 0 | 0 | 0 | 0 | 0 | 0 | 0 | 0 | 0
|  | 18 | Target Change Out |  |  | 0 | 0 | 0 |  | 0 | 0 | 0 | 0 | 0 | 0 | 0 | 0 | 0 | 0 | 0 | 0 | 0 | 0 | 0 | 0 | 0 | 0 | 0 | 0 | 0 | 0 | 1 | 0 | 0 | 0 | 0 | 0 | 0 | 0 | 1 | 0 | 1 | 1 | 0 | 0 | 0 | 0 | 0 | 0 | 0 | 0 | 0 | 0 | 0 | 0 | 0 | 0 | 0 | 0 | 0 | 0 | 0 | 0 | 0 | 0 | 0 | 0 | 0 | 0 | 0 | 0 | 0 | 0 | 0 | 0 | 0 | 0 | 0 | 0 | 0 | 0 | 0 | 0 | 0 | 0 | 0 | 0 | 0 | 0 | 0 | 0 | 0 | 0 | 0 | 0 | 0 | 0 | 0 | 0 | 0 | 0 | 0 | 0 | 0 | 0 | 0
|  | 19 | Bearing Change Out (Shaft on lid) |  |  | 0 | 0 | 0 |  | 0 | 0 | 0 | 0 | 0 | 0 | 0 | 0 | 0 | 0 | 0 | 0 | 0 | 0 | 0 | 0 | 0 | 0 | 0 | 0 | 0 | 0 | 1 | 0 | 0 | 0 | 0 | 0 | 0 | 0 | 1 | 0 | 0 | 0 | 0 | 0 | 0 | 0 | 0 | 0 | 1 | 0 | 0 | 0 | 0 | 0 | 0 | 0 | 0 | 0 | 0 | 0 | 0 | 0 | 0 | 0 | 0 | 0 | 0 | 0 | 0 | 0 | 0 | 0 | 0 | 0 | 0 | 0 | 0 | 0 | 0 | 0 | 0 | 0 | 0 | 0 | 0 | 0 | 0 | 0 | 0 | 0 | 0 | 0 | 0 | 0 | 0 | 0 | 0 | 0 | 0 | 0 | 0 | 0 | 0 | 0 | 0
Lower MRA Deflection |  | 1 | Installation - Target Assembly | 3 | 7 | 0 | 0 | 0 | [28 empty] | 1 |  |  | 0 | 0 | 0 | 0 | 0 | 0 | 0 | 0 | 0 | 0 | 0 | 0 | 0 | 0 | 0 | 0 | 0 | 0 | 0 | 0 | 0 | 0 | 0 | 0 | 0 | 0 | 0 | 0 | 0 | 0 | 0 | 0 | 0 | 0 | 0 | 0 | 0 | 0 | 0 | 0 | 0 | 0 | 0 | 0 | 0 | 0 | 0 | 0 | 0 | 0 | 0 | 0 | 0 | 0 | 0 | 0 | 0 | 0 | 0 | 0 | 0 | 0 | 0 | 0 | 0 | 0 | 0
Minimum Deflection |  | 2 | Rotation Test, Target Assembly |  |  | 0 | 0 | 0 |  | 0 | 0 | 0 | 0 | 0 | 0 | 0 | 0 | 0 | 0 | 0 | 0 | 0 | 0 | 0 | 0 | 0 | 0 | 0 | 0 | 0 | 0 | 0 | 0 | 0 | 0 | 0 | 1 | 0 | 0 | 1 | 1 | 0 | 0 | 0 | 0 | 0 | 0 | 0 | 0 | 0 | 0 | 0 | 0 | 0 | 0 | 0 | 0 | 0 | 0 | 0 | 0 | 0 | 0 | 0 | 0 | 0 | 0 | 0 | 0 | 0 | 0 | 0 | 0 | 0 | 0 | 0 | 0 | 0 | 0 | 0 | 0 | 0 | 0 | 0 | 0 | 0 | 0 | 0 | 0 | 0 | 0 | 0 | 0 | 0 | 0 | 0 | 0 | 0 | 0 | 0 | 0 | 0 | 0 | 0 | 0 | 0
-0.75 |  | 3 | Component Pressure Test |  |  | 0 | 0 | 0 |  | 0 | 0 | 0 | 0 | 0 | 0 | 0 | 0 | 0 | 0 | 0 | 0 | 0 | 0 | 0 | 0 | 0 | 0 | 0 | 0 | 0 | 0 | 0 | 0 | 0 | 0 | 0 | 1 | 0 | 0 | 1 | 0 | 0 | 0 | 1 | 0 | 0 | 0 | 0 | 0 | 0 | 0 | 0 | 0 | 0 | 0 | 0 | 0 | 0 | 0 | 0 | 0 | 0 | 0 | 0 | 0 | 0 | 0 | 0 | 0 | 0 | 0 | 0 | 0 | 0 | 0 | 0 | 0 | 0 | 0 | 0 | 0 | 0 | 0 | 0 | 0 | 0 | 0 | 0 | 0 | 0 | 0 | 0 | 0 | 0 | 0 | 0 | 0 | 0 | 0 | 0 | 0 | 0 | 0 | 0 | 0 | 0
Max Deflection |  | 4 | Core Vessel Vacuum, No Beam |  |  | 0 | 0 | 0 |  | 0 | 0 | 0 | 0 | 0 | 0 | 0 | 0 | 0 | 0 | 0 | 0 | 0 | 0 | 0 | 0 | 0 | 0 | 0 | 0 | 0 | 0 | 0 | 0 | 0 | 0 | 0 | 1 | 0 | 0 | 1 | 1 | 0 | 1 | 0 | 0 | 0 | 0 | 1 | 0 | 0 | 0 | 0 | 0 | 0 | 0 | 0 | 0 | 0 | 0 | 0 | 0 | 0 | 0 | 0 | 0 | 0 | 0 | 0 | 0 | 0 | 0 | 0 | 0 | 0 | 0 | 0 | 0 | 0 | 0 | 0 | 0 | 0 | 0 | 0 | 0 | 0 | 0 | 0 | 0 | 0 | 0 | 0 | 0 | 0 | 0 | 0 | 0 | 0 | 0 | 0 | 0 | 0 | 0 | 0 | 0 | 0
1.5 |  | 5 | Core Vessel Vacuum, Beam on |  |  | 0 | 0.75 | 0 |  | 0 | 0 | 0 | 0 | 0 | 0 | 0 | 0 | 0 | 0 | 0 | 0 | 0 | 0 | 0 | 0 | 0 | 0 | 0 | 0 | 0 | 0 | 0 | 0 | 0 | 0 | 0 | 1 | 0 | 0 | 1 | 1 | 0 | 1 | 0 | 1 | 0 | 0 | 1 | 0 | 0 | 0 | 0 | 0 | 0 | 0 | 0 | 0 | 0 | 0 | 0 | 0 | 0 | 0 | 0.75 | 0 | 0 | 0.75 | 0 | 0 | 0 | 0 | 0 | 0 | 0 | 0 | 0 | 0 | 0 | 0 | 0 | 0 | 0 | 0 | 0 | 0 | 0 | 0 | 0 | 0 | 0 | 0 | 0 | 0 | 0 | 0 | 0 | 0 | 0 | 0 | 0 | 0 | 0 | 0 | 0 | 0 | 0
|  | 6 | Core Vessel Vaccuum, No Beam, Seismic |  |  | 0 | 0.75 | -0.75 |  | 0 | 0 | 0 | 0 | 0 | 0 | 0 | 0 | 0 | 0 | 0 | 0 | 0 | 0 | 0 | 0 | 0 | 0 | 0 | 0 | 0 | 0 | 0 | 0 | 0 | 0 | 0 | 1 | 0 | 0 | 1 | 1 | 0 | 1 | 0 | 0 | 0 | 0 | 1 | 1 | 0 | 0 | 0 | 0 | 0 | 0 | 0 | 0 | 0 | 0 | 0 | 0 | 0 | 0 | 0.75 | 0 | 0 | 0.75 | 0 | 0 | 0 | 0 | 0 | 0 | 0 | 0 | 0 | -0.75 | 0 | 0 | -0.75 | 0 | 0 | 0 | 0 | 0 | 0 | 0 | 0 | 0 | 0 | 0 | 0 | 0 | 0 | 0 | 0 | 0 | 0 | 0 | 0 | 0 | 0 | 0 | 0 | 0 | 0
|  | 7 | Core Vessel Vaccuum, Beam On, Seismic |  |  | 0 | 1.5 | -0.75 |  | 0 | 0 | 0 | 0 | 0 | 0 | 0 | 0 | 0 | 0 | 0 | 0 | 0 | 0 | 0 | 0 | 0 | 0 | 0 | 0 | 0 | 0 | 0 | 0 | 0 | 0 | 0 | 1 | 0 | 0 | 1 | 1 | 0 | 1 | 0 | 1 | 0 | 0 | 1 | 1 | 0 | 0 | 0 | 0 | 0 | 0 | 0 | 0 | 0 | 0 | 0 | 0 | 0 | 0 | 1.5 | 0 | 0 | 1.5 | 0 | 0 | 0 | 0 | 0 | 0 | 0 | 0 | 0 | -0.75 | 0 | 0 | -0.75 | 0 | 0 | 0 | 0 | 0 | 0 | 0 | 0 | 0 | 0 | 0 | 0 | 0 | 0 | 0 | 0 | 0 | 0 | 0 | 0 | 0 | 0 | 0 | 0 | 0 | 0
|  | 8 | CV Vac, Component MAWP, No Beam |  |  | 0 | 0 | 0 |  | 0 | 0 | 0 | 0 | 0 | 0 | 0 | 0 | 0 | 0 | 0 | 0 | 0 | 0 | 0 | 0 | 0 | 0 | 0 | 0 | 0 | 0 | 0 | 0 | 0 | 0 | 0 | 1 | 0 | 0 | 1 | 1 | 0 | 0 | 1 | 0 | 0 | 0 | 1 | 0 | 0 | 0 | 0 | 0 | 0 | 0 | 0 | 0 | 0 | 0 | 0 | 0 | 0 | 0 | 0 | 0 | 0 | 0 | 0 | 0 | 0 | 0 | 0 | 0 | 0 | 0 | 0 | 0 | 0 | 0 | 0 | 0 | 0 | 0 | 0 | 0 | 0 | 0 | 0 | 0 | 0 | 0 | 0 | 0 | 0 | 0 | 0 | 0 | 0 | 0 | 0 | 0 | 0 | 0 | 0 | 0 | 0
|  | 9 | CV Vac, Component MAWP, Beam On |  |  | 0 | 0.75 | 0 |  | 0 | 0 | 0 | 0 | 0 | 0 | 0 | 0 | 0 | 0 | 0 | 0 | 0 | 0 | 0 | 0 | 0 | 0 | 0 | 0 | 0 | 0 | 0 | 0 | 0 | 0 | 0 | 1 | 0 | 0 | 1 | 1 | 0 | 0 | 1 | 1 | 0 | 0 | 1 | 0 | 0 | 0 | 0 | 0 | 0 | 0 | 0 | 0 | 0 | 0 | 0 | 0 | 0 | 0 | 0.75 | 0 | 0 | 0.75 | 0 | 0 | 0 | 0 | 0 | 0 | 0 | 0 | 0 | 0 | 0 | 0 | 0 | 0 | 0 | 0 | 0 | 0 | 0 | 0 | 0 | 0 | 0 | 0 | 0 | 0 | 0 | 0 | 0 | 0 | 0 | 0 | 0 | 0 | 0 | 0 | 0 | 0 | 0
|  | 10 | CV Helium Mode, No Beam |  |  | 0 | 0 | 0 |  | 0 | 0 | 0 | 0 | 0 | 0 | 0 | 0 | 0 | 0 | 0 | 0 | 0 | 0 | 0 | 0 | 0 | 0 | 0 | 0 | 0 | 0 | 0 | 0 | 0 | 0 | 0 | 1 | 0 | 0 | 1 | 1 | 0 | 1 | 0 | 0 | 0 | 1 | 0 | 0 | 0 | 0 | 0 | 0 | 0 | 0 | 0 | 0 | 0 | 0 | 0 | 0 | 0 | 0 | 0 | 0 | 0 | 0 | 0 | 0 | 0 | 0 | 0 | 0 | 0 | 0 | 0 | 0 | 0 | 0 | 0 | 0 | 0 | 0 | 0 | 0 | 0 | 0 | 0 | 0 | 0 | 0 | 0 | 0 | 0 | 0 | 0 | 0 | 0 | 0 | 0 | 0 | 0 | 0 | 0 | 0 | 0
|  | 11 | CV Helium Mode, Beam On |  |  | 0 | 0.75 | 0 |  | 0 | 0 | 0 | 0 | 0 | 0 | 0 | 0 | 0 | 0 | 0 | 0 | 0 | 0 | 0 | 0 | 0 | 0 | 0 | 0 | 0 | 0 | 0 | 0 | 0 | 0 | 0 | 1 | 0 | 0 | 1 | 1 | 0 | 1 | 0 | 1 | 0 | 1 | 0 | 0 | 0 | 0 | 0 | 0 | 0 | 0 | 0 | 0 | 0 | 0 | 0 | 0 | 0 | 0 | 0.75 | 0 | 0 | 0.75 | 0 | 0 | 0 | 0 | 0 | 0 | 0 | 0 | 0 | 0 | 0 | 0 | 0 | 0 | 0 | 0 | 0 | 0 | 0 | 0 | 0 | 0 | 0 | 0 | 0 | 0 | 0 | 0 | 0 | 0 | 0 | 0 | 0 | 0 | 0 | 0 | 0 | 0 | 0
|  | 12 | CV Helium Mode, No Beam, Seismic |  |  | 0 | 0.75 | -0.75 |  | 0 | 0 | 0 | 0 | 0 | 0 | 0 | 0 | 0 | 0 | 0 | 0 | 0 | 0 | 0 | 0 | 0 | 0 | 0 | 0 | 0 | 0 | 0 | 0 | 0 | 0 | 0 | 1 | 0 | 0 | 1 | 1 | 0 | 1 | 0 | 0 | 0 | 1 | 0 | 1 | 0 | 0 | 0 | 0 | 0 | 0 | 0 | 0 | 0 | 0 | 0 | 0 | 0 | 0 | 0.75 | 0 | 0 | 0.75 | 0 | 0 | 0 | 0 | 0 | 0 | 0 | 0 | 0 | -0.75 | 0 | 0 | -0.75 | 0 | 0 | 0 | 0 | 0 | 0 | 0 | 0 | 0 | 0 | 0 | 0 | 0 | 0 | 0 | 0 | 0 | 0 | 0 | 0 | 0 | 0 | 0 | 0 | 0 | 0
|  | 13 | CV Helium Mode, Beam On, Seismic |  |  | 0 | 1.5 | -0.75 |  | 0 | 0 | 0 | 0 | 0 | 0 | 0 | 0 | 0 | 0 | 0 | 0 | 0 | 0 | 0 | 0 | 0 | 0 | 0 | 0 | 0 | 0 | 0 | 0 | 0 | 0 | 0 | 1 | 0 | 0 | 1 | 1 | 0 | 1 | 0 | 1 | 0 | 1 | 0 | 1 | 0 | 0 | 0 | 0 | 0 | 0 | 0 | 0 | 0 | 0 | 0 | 0 | 0 | 0 | 1.5 | 0 | 0 | 1.5 | 0 | 0 | 0 | 0 | 0 | 0 | 0 | 0 | 0 | -0.75 | 0 | 0 | -0.75 | 0 | 0 | 0 | 0 | 0 | 0 | 0 | 0 | 0 | 0 | 0 | 0 | 0 | 0 | 0 | 0 | 0 | 0 | 0 | 0 | 0 | 0 | 0 | 0 | 0 | 0
|  | 14 | CV He, No Beam,Component MAWP |  |  | 0 | 0 | 0 |  | 0 | 0 | 0 | 0 | 0 | 0 | 0 | 0 | 0 | 0 | 0 | 0 | 0 | 0 | 0 | 0 | 0 | 0 | 0 | 0 | 0 | 0 | 0 | 0 | 0 | 0 | 0 | 1 | 0 | 0 | 1 | 1 | 0 | 0 | 1 | 0 | 0 | 1 | 0 | 0 | 0 | 0 | 0 | 0 | 0 | 0 | 0 | 0 | 0 | 0 | 0 | 0 | 0 | 0 | 0 | 0 | 0 | 0 | 0 | 0 | 0 | 0 | 0 | 0 | 0 | 0 | 0 | 0 | 0 | 0 | 0 | 0 | 0 | 0 | 0 | 0 | 0 | 0 | 0 | 0 | 0 | 0 | 0 | 0 | 0 | 0 | 0 | 0 | 0 | 0 | 0 | 0 | 0 | 0 | 0 | 0 | 0
|  | 15 | CV He, Beam On, Component MAWP |  |  | 0 | 0.75 | 0 |  | 0 | 0 | 0 | 0 | 0 | 0 | 0 | 0 | 0 | 0 | 0 | 0 | 0 | 0 | 0 | 0 | 0 | 0 | 0 | 0 | 0 | 0 | 0 | 0 | 0 | 0 | 0 | 1 | 0 | 0 | 1 | 1 | 0 | 0 | 1 | 1 | 0 | 1 | 0 | 0 | 0 | 0 | 0 | 0 | 0 | 0 | 0 | 0 | 0 | 0 | 0 | 0 | 0 | 0 | 0.75 | 0 | 0 | 0.75 | 0 | 0 | 0 | 0 | 0 | 0 | 0 | 0 | 0 | 0 | 0 | 0 | 0 | 0 | 0 | 0 | 0 | 0 | 0 | 0 | 0 | 0 | 0 | 0 | 0 | 0 | 0 | 0 | 0 | 0 | 0 | 0 | 0 | 0 | 0 | 0 | 0 | 0 | 0
|  | 16 | CV MAWP, No Beam |  |  | 0 | 0 | 0 |  | 0 | 0 | 0 | 0 | 0 | 0 | 0 | 0 | 0 | 0 | 0 | 0 | 0 | 0 | 0 | 0 | 0 | 0 | 0 | 0 | 0 | 0 | 0 | 0 | 0 | 0 | 0 | 1 | 0 | 0 | 1 | 0 | 0 | 1 | 0 | 0 | 1 | 0 | 0 | 0 | 0 | 0 | 0 | 0 | 0 | 0 | 0 | 0 | 0 | 0 | 0 | 0 | 0 | 0 | 0 | 0 | 0 | 0 | 0 | 0 | 0 | 0 | 0 | 0 | 0 | 0 | 0 | 0 | 0 | 0 | 0 | 0 | 0 | 0 | 0 | 0 | 0 | 0 | 0 | 0 | 0 | 0 | 0 | 0 | 0 | 0 | 0 | 0 | 0 | 0 | 0 | 0 | 0 | 0 | 0 | 0 | 0
|  | 17 | CV MAWP, Beam On |  |  | 0 | 0.75 | 0 |  | 0 | 0 | 0 | 0 | 0 | 0 | 0 | 0 | 0 | 0 | 0 | 0 | 0 | 0 | 0 | 0 | 0 | 0 | 0 | 0 | 0 | 0 | 0 | 0 | 0 | 0 | 0 | 1 | 0 | 0 | 1 | 0 | 0 | 1 | 0 | 1 | 1 | 0 | 0 | 0 | 0 | 0 | 0 | 0 | 0 | 0 | 0 | 0 | 0 | 0 | 0 | 0 | 0 | 0 | 0.75 | 0 | 0 | 0.75 | 0 | 0 | 0 | 0 | 0 | 0 | 0 | 0 | 0 | 0 | 0 | 0 | 0 | 0 | 0 | 0 | 0 | 0 | 0 | 0 | 0 | 0 | 0 | 0 | 0 | 0 | 0 | 0 | 0 | 0 | 0 | 0 | 0 | 0 | 0 | 0 | 0 | 0 | 0
|  | 18 | Target Change Out |  |  | 0 | 0 | 0 |  | 0 | 0 | 0 | 0 | 0 | 0 | 0 | 0 | 0 | 0 | 0 | 0 | 0 | 0 | 0 | 0 | 0 | 0 | 0 | 0 | 0 | 0 | 0 | 0 | 0 | 0 | 0 | 1 | 0 | 0 | 1 | 0 | 1 | 1 | 0 | 0 | 0 | 0 | 0 | 0 | 0 | 0 | 0 | 0 | 0 | 0 | 0 | 0 | 0 | 0 | 0 | 0 | 0 | 0 | 0 | 0 | 0 | 0 | 0 | 0 | 0 | 0 | 0 | 0 | 0 | 0 | 0 | 0 | 0 | 0 | 0 | 0 | 0 | 0 | 0 | 0 | 0 | 0 | 0 | 0 | 0 | 0 | 0 | 0 | 0 | 0 | 0 | 0 | 0 | 0 | 0 | 0 | 0 | 0 | 0 | 0 | 0
|  | 19 | Bearing Change Out (Shaft on lid) |  |  | 0 | 0 | 0 |  | 0 | 0 | 0 | 0 | 0 | 0 | 0 | 0 | 0 | 0 | 0 | 0 | 0 | 0 | 0 | 0 | 0 | 0 | 0 | 0 | 0 | 0 | 0 | 0 | 0 | 0 | 0 | 1 | 0 | 0 | 1 | 0 | 0 | 0 | 0 | 0 | 0 | 0 | 0 | 0 | 1 | 0 | 0 | 0 | 0 | 0 | 0 | 0 | 0 | 0 | 0 | 0 | 0 | 0 | 0 | 0 | 0 | 0 | 0 | 0 | 0 | 0 | 0 | 0 | 0 | 0 | 0 | 0 | 0 | 0 | 0 | 0 | 0 | 0 | 0 | 0 | 0 | 0 | 0 | 0 | 0 | 0 | 0 | 0 | 0 | 0 | 0 | 0 | 0 | 0 | 0 | 0 | 0 | 0 | 0 | 0 | 0
Upper MRA (shield block) Deflection |  | 1 | Installation - Target Assembly | 3 | 7 | 0 | 0 | 0 | [27 empty] | 1 |  |  |  | 0 | 0 | 0 | 0 | 0 | 0 | 0 | 0 | 0 | 0 | 0 | 0 | 0 | 0 | 0 | 0 | 0 | 0 | 0 | 0 | 0 | 0 | 0 | 0 | 0 | 0 | 0 | 0 | 0 | 0 | 0 | 0 | 0 | 0 | 0 | 0 | 0 | 0 | 0 | 0 | 0 | 0 | 0 | 0 | 0 | 0 | 0 | 0 | 0 | 0 | 0 | 0 | 0 | 0 | 0 | 0 | 0 | 0 | 0 | 0 | 0 | 0 | 0 | 0 | 0 | 0 | 0
Minimum Deflection |  | 2 | Rotation Test, Target Assembly |  |  | 0 | 0 | 0 |  | 0 | 0 | 0 | 0 | 0 | 0 | 0 | 0 | 0 | 0 | 0 | 0 | 0 | 0 | 0 | 0 | 0 | 0 | 0 | 0 | 0 | 0 | 0 | 0 | 0 | 0 | 1 | 0 | 0 | 0 | 1 | 1 | 0 | 0 | 0 | 0 | 0 | 0 | 0 | 0 | 0 | 0 | 0 | 0 | 0 | 0 | 0 | 0 | 0 | 0 | 0 | 0 | 0 | 0 | 0 | 0 | 0 | 0 | 0 | 0 | 0 | 0 | 0 | 0 | 0 | 0 | 0 | 0 | 0 | 0 | 0 | 0 | 0 | 0 | 0 | 0 | 0 | 0 | 0 | 0 | 0 | 0 | 0 | 0 | 0 | 0 | 0 | 0 | 0 | 0 | 0 | 0 | 0 | 0 | 0 | 0 | 0
-0.75 |  | 3 | Component Pressure Test |  |  | 0 | 0 | 0 |  | 0 | 0 | 0 | 0 | 0 | 0 | 0 | 0 | 0 | 0 | 0 | 0 | 0 | 0 | 0 | 0 | 0 | 0 | 0 | 0 | 0 | 0 | 0 | 0 | 0 | 0 | 1 | 0 | 0 | 0 | 1 | 0 | 0 | 0 | 1 | 0 | 0 | 0 | 0 | 0 | 0 | 0 | 0 | 0 | 0 | 0 | 0 | 0 | 0 | 0 | 0 | 0 | 0 | 0 | 0 | 0 | 0 | 0 | 0 | 0 | 0 | 0 | 0 | 0 | 0 | 0 | 0 | 0 | 0 | 0 | 0 | 0 | 0 | 0 | 0 | 0 | 0 | 0 | 0 | 0 | 0 | 0 | 0 | 0 | 0 | 0 | 0 | 0 | 0 | 0 | 0 | 0 | 0 | 0 | 0 | 0 | 0
Max Deflection |  | 4 | Core Vessel Vacuum, No Beam |  |  | 0 | 0 | 0 |  | 0 | 0 | 0 | 0 | 0 | 0 | 0 | 0 | 0 | 0 | 0 | 0 | 0 | 0 | 0 | 0 | 0 | 0 | 0 | 0 | 0 | 0 | 0 | 0 | 0 | 0 | 1 | 0 | 0 | 0 | 1 | 1 | 0 | 1 | 0 | 0 | 0 | 0 | 1 | 0 | 0 | 0 | 0 | 0 | 0 | 0 | 0 | 0 | 0 | 0 | 0 | 0 | 0 | 0 | 0 | 0 | 0 | 0 | 0 | 0 | 0 | 0 | 0 | 0 | 0 | 0 | 0 | 0 | 0 | 0 | 0 | 0 | 0 | 0 | 0 | 0 | 0 | 0 | 0 | 0 | 0 | 0 | 0 | 0 | 0 | 0 | 0 | 0 | 0 | 0 | 0 | 0 | 0 | 0 | 0 | 0 | 0
1.5 |  | 5 | Core Vessel Vacuum, Beam on |  |  | 0 | 0.75 | 0 |  | 0 | 0 | 0 | 0 | 0 | 0 | 0 | 0 | 0 | 0 | 0 | 0 | 0 | 0 | 0 | 0 | 0 | 0 | 0 | 0 | 0 | 0 | 0 | 0 | 0 | 0 | 1 | 0 | 0 | 0 | 1 | 1 | 0 | 1 | 0 | 1 | 0 | 0 | 1 | 0 | 0 | 0 | 0 | 0 | 0 | 0 | 0 | 0 | 0 | 0 | 0 | 0 | 0 | 0.75 | 0 | 0 | 0 | 0.75 | 0 | 0 | 0 | 0 | 0 | 0 | 0 | 0 | 0 | 0 | 0 | 0 | 0 | 0 | 0 | 0 | 0 | 0 | 0 | 0 | 0 | 0 | 0 | 0 | 0 | 0 | 0 | 0 | 0 | 0 | 0 | 0 | 0 | 0 | 0 | 0 | 0 | 0 | 0
|  | 6 | Core Vessel Vaccuum, No Beam, Seismic |  |  | 0 | 0.75 | -0.75 |  | 0 | 0 | 0 | 0 | 0 | 0 | 0 | 0 | 0 | 0 | 0 | 0 | 0 | 0 | 0 | 0 | 0 | 0 | 0 | 0 | 0 | 0 | 0 | 0 | 0 | 0 | 1 | 0 | 0 | 0 | 1 | 1 | 0 | 1 | 0 | 0 | 0 | 0 | 1 | 1 | 0 | 0 | 0 | 0 | 0 | 0 | 0 | 0 | 0 | 0 | 0 | 0 | 0 | 0.75 | 0 | 0 | 0 | 0.75 | 0 | 0 | 0 | 0 | 0 | 0 | 0 | 0 | -0.75 | 0 | 0 | 0 | -0.75 | 0 | 0 | 0 | 0 | 0 | 0 | 0 | 0 | 0 | 0 | 0 | 0 | 0 | 0 | 0 | 0 | 0 | 0 | 0 | 0 | 0 | 0 | 0 | 0 | 0 | 0
|  | 7 | Core Vessel Vaccuum, Beam On, Seismic |  |  | 0 | 1.5 | -0.75 |  | 0 | 0 | 0 | 0 | 0 | 0 | 0 | 0 | 0 | 0 | 0 | 0 | 0 | 0 | 0 | 0 | 0 | 0 | 0 | 0 | 0 | 0 | 0 | 0 | 0 | 0 | 1 | 0 | 0 | 0 | 1 | 1 | 0 | 1 | 0 | 1 | 0 | 0 | 1 | 1 | 0 | 0 | 0 | 0 | 0 | 0 | 0 | 0 | 0 | 0 | 0 | 0 | 0 | 1.5 | 0 | 0 | 0 | 1.5 | 0 | 0 | 0 | 0 | 0 | 0 | 0 | 0 | -0.75 | 0 | 0 | 0 | -0.75 | 0 | 0 | 0 | 0 | 0 | 0 | 0 | 0 | 0 | 0 | 0 | 0 | 0 | 0 | 0 | 0 | 0 | 0 | 0 | 0 | 0 | 0 | 0 | 0 | 0 | 0
|  | 8 | CV Vac, Component MAWP, No Beam |  |  | 0 | 0 | 0 |  | 0 | 0 | 0 | 0 | 0 | 0 | 0 | 0 | 0 | 0 | 0 | 0 | 0 | 0 | 0 | 0 | 0 | 0 | 0 | 0 | 0 | 0 | 0 | 0 | 0 | 0 | 1 | 0 | 0 | 0 | 1 | 1 | 0 | 0 | 1 | 0 | 0 | 0 | 1 | 0 | 0 | 0 | 0 | 0 | 0 | 0 | 0 | 0 | 0 | 0 | 0 | 0 | 0 | 0 | 0 | 0 | 0 | 0 | 0 | 0 | 0 | 0 | 0 | 0 | 0 | 0 | 0 | 0 | 0 | 0 | 0 | 0 | 0 | 0 | 0 | 0 | 0 | 0 | 0 | 0 | 0 | 0 | 0 | 0 | 0 | 0 | 0 | 0 | 0 | 0 | 0 | 0 | 0 | 0 | 0 | 0 | 0
|  | 9 | CV Vac, Component MAWP, Beam On |  |  | 0 | 0.75 | 0 |  | 0 | 0 | 0 | 0 | 0 | 0 | 0 | 0 | 0 | 0 | 0 | 0 | 0 | 0 | 0 | 0 | 0 | 0 | 0 | 0 | 0 | 0 | 0 | 0 | 0 | 0 | 1 | 0 | 0 | 0 | 1 | 1 | 0 | 0 | 1 | 1 | 0 | 0 | 1 | 0 | 0 | 0 | 0 | 0 | 0 | 0 | 0 | 0 | 0 | 0 | 0 | 0 | 0 | 0.75 | 0 | 0 | 0 | 0.75 | 0 | 0 | 0 | 0 | 0 | 0 | 0 | 0 | 0 | 0 | 0 | 0 | 0 | 0 | 0 | 0 | 0 | 0 | 0 | 0 | 0 | 0 | 0 | 0 | 0 | 0 | 0 | 0 | 0 | 0 | 0 | 0 | 0 | 0 | 0 | 0 | 0 | 0 | 0
|  | 10 | CV Helium Mode, No Beam |  |  | 0 | 0 | 0 |  | 0 | 0 | 0 | 0 | 0 | 0 | 0 | 0 | 0 | 0 | 0 | 0 | 0 | 0 | 0 | 0 | 0 | 0 | 0 | 0 | 0 | 0 | 0 | 0 | 0 | 0 | 1 | 0 | 0 | 0 | 1 | 1 | 0 | 1 | 0 | 0 | 0 | 1 | 0 | 0 | 0 | 0 | 0 | 0 | 0 | 0 | 0 | 0 | 0 | 0 | 0 | 0 | 0 | 0 | 0 | 0 | 0 | 0 | 0 | 0 | 0 | 0 | 0 | 0 | 0 | 0 | 0 | 0 | 0 | 0 | 0 | 0 | 0 | 0 | 0 | 0 | 0 | 0 | 0 | 0 | 0 | 0 | 0 | 0 | 0 | 0 | 0 | 0 | 0 | 0 | 0 | 0 | 0 | 0 | 0 | 0 | 0
|  | 11 | CV Helium Mode, Beam On |  |  | 0 | 0.75 | 0 |  | 0 | 0 | 0 | 0 | 0 | 0 | 0 | 0 | 0 | 0 | 0 | 0 | 0 | 0 | 0 | 0 | 0 | 0 | 0 | 0 | 0 | 0 | 0 | 0 | 0 | 0 | 1 | 0 | 0 | 0 | 1 | 1 | 0 | 1 | 0 | 1 | 0 | 1 | 0 | 0 | 0 | 0 | 0 | 0 | 0 | 0 | 0 | 0 | 0 | 0 | 0 | 0 | 0 | 0.75 | 0 | 0 | 0 | 0.75 | 0 | 0 | 0 | 0 | 0 | 0 | 0 | 0 | 0 | 0 | 0 | 0 | 0 | 0 | 0 | 0 | 0 | 0 | 0 | 0 | 0 | 0 | 0 | 0 | 0 | 0 | 0 | 0 | 0 | 0 | 0 | 0 | 0 | 0 | 0 | 0 | 0 | 0 | 0
|  | 12 | CV Helium Mode, No Beam, Seismic |  |  | 0 | 0.75 | -0.75 |  | 0 | 0 | 0 | 0 | 0 | 0 | 0 | 0 | 0 | 0 | 0 | 0 | 0 | 0 | 0 | 0 | 0 | 0 | 0 | 0 | 0 | 0 | 0 | 0 | 0 | 0 | 1 | 0 | 0 | 0 | 1 | 1 | 0 | 1 | 0 | 0 | 0 | 1 | 0 | 1 | 0 | 0 | 0 | 0 | 0 | 0 | 0 | 0 | 0 | 0 | 0 | 0 | 0 | 0.75 | 0 | 0 | 0 | 0.75 | 0 | 0 | 0 | 0 | 0 | 0 | 0 | 0 | -0.75 | 0 | 0 | 0 | -0.75 | 0 | 0 | 0 | 0 | 0 | 0 | 0 | 0 | 0 | 0 | 0 | 0 | 0 | 0 | 0 | 0 | 0 | 0 | 0 | 0 | 0 | 0 | 0 | 0 | 0 | 0
|  | 13 | CV Helium Mode, Beam On, Seismic |  |  | 0 | 1.5 | -0.75 |  | 0 | 0 | 0 | 0 | 0 | 0 | 0 | 0 | 0 | 0 | 0 | 0 | 0 | 0 | 0 | 0 | 0 | 0 | 0 | 0 | 0 | 0 | 0 | 0 | 0 | 0 | 1 | 0 | 0 | 0 | 1 | 1 | 0 | 1 | 0 | 1 | 0 | 1 | 0 | 1 | 0 | 0 | 0 | 0 | 0 | 0 | 0 | 0 | 0 | 0 | 0 | 0 | 0 | 1.5 | 0 | 0 | 0 | 1.5 | 0 | 0 | 0 | 0 | 0 | 0 | 0 | 0 | -0.75 | 0 | 0 | 0 | -0.75 | 0 | 0 | 0 | 0 | 0 | 0 | 0 | 0 | 0 | 0 | 0 | 0 | 0 | 0 | 0 | 0 | 0 | 0 | 0 | 0 | 0 | 0 | 0 | 0 | 0 | 0
|  | 14 | CV He, No Beam,Component MAWP |  |  | 0 | 0 | 0 |  | 0 | 0 | 0 | 0 | 0 | 0 | 0 | 0 | 0 | 0 | 0 | 0 | 0 | 0 | 0 | 0 | 0 | 0 | 0 | 0 | 0 | 0 | 0 | 0 | 0 | 0 | 1 | 0 | 0 | 0 | 1 | 1 | 0 | 0 | 1 | 0 | 0 | 1 | 0 | 0 | 0 | 0 | 0 | 0 | 0 | 0 | 0 | 0 | 0 | 0 | 0 | 0 | 0 | 0 | 0 | 0 | 0 | 0 | 0 | 0 | 0 | 0 | 0 | 0 | 0 | 0 | 0 | 0 | 0 | 0 | 0 | 0 | 0 | 0 | 0 | 0 | 0 | 0 | 0 | 0 | 0 | 0 | 0 | 0 | 0 | 0 | 0 | 0 | 0 | 0 | 0 | 0 | 0 | 0 | 0 | 0 | 0
|  | 15 | CV He, Beam On, Component MAWP |  |  | 0 | 0.75 | 0 |  | 0 | 0 | 0 | 0 | 0 | 0 | 0 | 0 | 0 | 0 | 0 | 0 | 0 | 0 | 0 | 0 | 0 | 0 | 0 | 0 | 0 | 0 | 0 | 0 | 0 | 0 | 1 | 0 | 0 | 0 | 1 | 1 | 0 | 0 | 1 | 1 | 0 | 1 | 0 | 0 | 0 | 0 | 0 | 0 | 0 | 0 | 0 | 0 | 0 | 0 | 0 | 0 | 0 | 0.75 | 0 | 0 | 0 | 0.75 | 0 | 0 | 0 | 0 | 0 | 0 | 0 | 0 | 0 | 0 | 0 | 0 | 0 | 0 | 0 | 0 | 0 | 0 | 0 | 0 | 0 | 0 | 0 | 0 | 0 | 0 | 0 | 0 | 0 | 0 | 0 | 0 | 0 | 0 | 0 | 0 | 0 | 0 | 0
|  | 16 | CV MAWP, No Beam |  |  | 0 | 0 | 0 |  | 0 | 0 | 0 | 0 | 0 | 0 | 0 | 0 | 0 | 0 | 0 | 0 | 0 | 0 | 0 | 0 | 0 | 0 | 0 | 0 | 0 | 0 | 0 | 0 | 0 | 0 | 1 | 0 | 0 | 0 | 1 | 0 | 0 | 1 | 0 | 0 | 1 | 0 | 0 | 0 | 0 | 0 | 0 | 0 | 0 | 0 | 0 | 0 | 0 | 0 | 0 | 0 | 0 | 0 | 0 | 0 | 0 | 0 | 0 | 0 | 0 | 0 | 0 | 0 | 0 | 0 | 0 | 0 | 0 | 0 | 0 | 0 | 0 | 0 | 0 | 0 | 0 | 0 | 0 | 0 | 0 | 0 | 0 | 0 | 0 | 0 | 0 | 0 | 0 | 0 | 0 | 0 | 0 | 0 | 0 | 0 | 0
|  | 17 | CV MAWP, Beam On |  |  | 0 | 0.75 | 0 |  | 0 | 0 | 0 | 0 | 0 | 0 | 0 | 0 | 0 | 0 | 0 | 0 | 0 | 0 | 0 | 0 | 0 | 0 | 0 | 0 | 0 | 0 | 0 | 0 | 0 | 0 | 1 | 0 | 0 | 0 | 1 | 0 | 0 | 1 | 0 | 1 | 1 | 0 | 0 | 0 | 0 | 0 | 0 | 0 | 0 | 0 | 0 | 0 | 0 | 0 | 0 | 0 | 0 | 0.75 | 0 | 0 | 0 | 0.75 | 0 | 0 | 0 | 0 | 0 | 0 | 0 | 0 | 0 | 0 | 0 | 0 | 0 | 0 | 0 | 0 | 0 | 0 | 0 | 0 | 0 | 0 | 0 | 0 | 0 | 0 | 0 | 0 | 0 | 0 | 0 | 0 | 0 | 0 | 0 | 0 | 0 | 0 | 0
|  | 18 | Target Change Out |  |  | 0 | 0 | 0 |  | 0 | 0 | 0 | 0 | 0 | 0 | 0 | 0 | 0 | 0 | 0 | 0 | 0 | 0 | 0 | 0 | 0 | 0 | 0 | 0 | 0 | 0 | 0 | 0 | 0 | 0 | 1 | 0 | 0 | 0 | 1 | 0 | 1 | 1 | 0 | 0 | 0 | 0 | 0 | 0 | 0 | 0 | 0 | 0 | 0 | 0 | 0 | 0 | 0 | 0 | 0 | 0 | 0 | 0 | 0 | 0 | 0 | 0 | 0 | 0 | 0 | 0 | 0 | 0 | 0 | 0 | 0 | 0 | 0 | 0 | 0 | 0 | 0 | 0 | 0 | 0 | 0 | 0 | 0 | 0 | 0 | 0 | 0 | 0 | 0 | 0 | 0 | 0 | 0 | 0 | 0 | 0 | 0 | 0 | 0 | 0 | 0
|  | 19 | Bearing Change Out (Shaft on lid) |  |  | 0 | 0 | 0 |  | 0 | 0 | 0 | 0 | 0 | 0 | 0 | 0 | 0 | 0 | 0 | 0 | 0 | 0 | 0 | 0 | 0 | 0 | 0 | 0 | 0 | 0 | 0 | 0 | 0 | 0 | 1 | 0 | 0 | 0 | 1 | 0 | 0 | 0 | 0 | 0 | 0 | 0 | 0 | 0 | 1 | 0 | 0 | 0 | 0 | 0 | 0 | 0 | 0 | 0 | 0 | 0 | 0 | 0 | 0 | 0 | 0 | 0 | 0 | 0 | 0 | 0 | 0 | 0 | 0 | 0 | 0 | 0 | 0 | 0 | 0 | 0 | 0 | 0 | 0 | 0 | 0 | 0 | 0 | 0 | 0 | 0 | 0 | 0 | 0 | 0 | 0 | 0 | 0 | 0 | 0 | 0 | 0 | 0 | 0 | 0 | 0
Installation Requirements
Target Mounting Flange |  | 1 | Installation - Target Assembly | 1 | 2 | 0 | 3 | -3 |  | 1 | 1 | [12 empty] | 1 | [15 empty] | 0 | 0 | 0 | 0 | 0 | 0 | 0 | 0 | 0 | 0 |  | 3 | -3 | 0 | 0 | 0 | 0 | 0 | 0 | 0 | 0 | 0 | 0 | 0 | 0 | 0 | 0 | 0 | 0 | 0 | 0 | 0 | 0 | 0 | 0 | 0 | 0 | 0 | 0 | 0 | 0 | 0 | 0 | 0 | 0 | 0 | 0 | 0 | 0 | 0 | 0 | 0 | 0 | 0 | 0 | 0 | 0 | 0 | 0 | 0 | 0 | 0 | 0 | 0 | 0 | 0 | 0
Snubber Mounting Point |  | 1 | Installation - Target Assembly | 1 | 12 | 0 | 0 | 0 | [31 empty] | 0 | 0 | 0 | 0 | 0 | 0 | 0 | 0 | 0 | 0 |  | 0 | 0 | 0 | 0 | 0 | 0 | 0 | 0 | 0 | 0 | 0 | 0 | 0 | 0 | 0 | 0 | 0 | 0 | 0 | 0 | 0 | 0 | 0 | 0 | 0 | 0 | 0 | 0 | 0 | 0 | 0 | 0 | 0 | 0 | 0 | 0 | 0 | 0 | 0 | 0 | 0 | 0 | 0 | 0 | 0 | 0 | 0 | 0 | 0 | 0 | 0 | 0 | 0 | 0 | 0 | 0
MRA Mounting Point |  | 1 | Installation - Target Assembly | 1 | 9 | 0 | 0 | 0 | [31 empty] | 0 | 0 | 0 | 0 | 0 | 0 | 0 | 0 | 0 | 0 |  | 0 | 0 | 0 | 0 | 0 | 0 | 0 | 0 | 0 | 0 | 0 | 0 | 0 | 0 | 0 | 0 | 0 | 0 | 0 | 0 | 0 | 0 | 0 | 0 | 0 | 0 | 0 | 0 | 0 | 0 | 0 | 0 | 0 | 0 | 0 | 0 | 0 | 0 | 0 | 0 | 0 | 0 | 0 | 0 | 0 | 0 | 0 | 0 | 0 | 0 | 0 | 0 | 0 | 0 | 0 | 0
Shield Block Layer #3 |  | 1 | Installation - Target Assembly | 1 | 9 | 0 | 0 | 0 | [31 empty] | 0 | 0 | 0 | 0 | 0 | 0 | 0 | 0 | 0 | 0 |  | 0 | 0 | 0 | 0 | 0 | 0 | 0 | 0 | 0 | 0 | 0 | 0 | 0 | 0 | 0 | 0 | 0 | 0 | 0 | 0 | 0 | 0 | 0 | 0 | 0 | 0 | 0 | 0 | 0 | 0 | 0 | 0 | 0 | 0 | 0 | 0 | 0 | 0 | 0 | 0 | 0 | 0 | 0 | 0 | 0 | 0 | 0 | 0 | 0 | 0 | 0 | 0 | 0 | 0 | 0 | 0
Target Shaft Deflection |  | 1 | Installation - Target Assembly | 3 | 5 | 0 | 0 | 0 | [31 empty] | 0 | 0 | 0 | 0 | 0 | 0 | 0 | 0 | 0 | 0 |  | 0 | 0 | 0 | 0 | 0 | 0 | 0 | 0 | 0 | 0 | 0 | 0 | 0 | 0 | 0 | 0 | 0 | 0 | 0 | 0 | 0 | 0 | 0 | 0 | 0 | 0 | 0 | 0 | 0 | 0 | 0 | 0 | 0 | 0 | 0 | 0 | 0 | 0 | 0 | 0 | 0 | 0 | 0 | 0 | 0 | 0 | 0 | 0 | 0 | 0 | 0 | 0 | 0 | 0 | 0 | 0
Max Gap
Min Gap

## Vertical
|  |  | * Relative to: -Installation (Dead loads only) -Room temperature everything -Core vessel filled with ambient air | Node |  | Tolerances |  | Design Offset | Rotation + | 3 Segments Removed | Pressure - Operation | Pressure - MAWP | Thermal - Beam On | Core Vessel MAWP | Core Vessel - Helium Mode | Core Vessel - Vacuum Mode | Seismic | Bearing Replacement | Design Offset | Rotation + | 3 Segments Removed | Pressure - Operation | Pressure - MAWP | Thermal - Beam On | Core Vessel MAWP | Core Vessel - Helium Mode | Core Vessel - Vacuum Mode | Seismic | Bearing Replacement
|  | Linkage |  | From | To | LMC (-) | MMC (+) | Doffs | Lrot | (Dmaint) | Pop | PMAWP | Top | CVPMAWP | CVPHe | CVPvac | E- | Mbrg | Doffs | Lrot | (Dmaint) | Pop | PMAWP | Top | CVPMAWP | CVPHe | CVPvac | E | Mbrg
|  | A | Core Vessel Lower | 1 | 99 | -1 | 1 | 0 | 0 | 0 | 0 | 0 | 0 | 0 | 0 | 0 | 0 | 0 | 0 | 0 | 0 | 0 | 0 | 0.3 | 0.25 | 0 | 0 | 0 | 0
|  | B | Core Vessel Upper | 99 | 2 | -1 | 1 | 0 | -0.125 | -0.1 | 0 | 0 | 0 | 0 | 0 | -1.75 | -0.25 | 0 | 0 | 0.125 | 0.1 | 0 | 0 | 0.3 | 0.5 | 0 | 0 | 0.25 | 0
|  | C | Target Shaft Upper (Drive mounting to segment attachment bolts) | 4 | 3 | -0.125 | 0.125 | 0 | -0.1 | 0 | 0 | 0 | 0 | 0 | 0 | 0 | 0 | -2 | 0 | 0.1 | 0 | 0 | 0 | 0 | 0 | 0 | 0 | 0 | 2
|  | D | Target Shaft Lower | 4 | 5 | -0.5 | 0.5 | 0 | -0.1 | 0 | 0 | 0 | 0 | 0 | 0 | 0 | -0.1 | 0 | 0 | 0.1 | 0 | 0.01 | 0.1 | 1.75 | 0 | 0 | 0 | 0.1 | 0
|  | E | Target Segment | 4 | 6 | -0.1 | 0.1 | 0 | 0 | 0 | 0 | 0 | 0 | 0 | 0 | 0 | 0 | 0 | -2 | 0 | 0 | 0 | 0 | 1.75 | 0 | 0 | 0 | 0 | 0
|  | F | Foot | 6 | 7 | -0.1 | 0.1 | 0 | 0 | 0 | 0 | 0 | 0 | 0 | 0 | 0 | -0.25 | 0 | 0 | 1.5 | 0 | 0 | 0 | 0 | 0 | 0 | 0 | 0.3 | 0
|  | G | Shield Block #1 | 15 | 11 | -0.1 | 0.1 | 0 | 0 | 0 | 0 | 0 | 0 | 0 | 0 | 0 | 0 | 0 | 0 | 0 | 0 | 0.25 | 0.25 | 0.5 | 0 | 0 | 0 | 0 | 0
|  | H | Lower MRA | 8 | 9 | -0.5 | 0.5 | 0 | 0 | 0 | 0 | 0 | 0 | 0 | 0 | 0 | -0.25 | 0 | 0 | 0 | 0 | 1 | 1.25 | 0.25 | 0 | 0 | 0 | 0.25 | 0
|  | I | Upper MRA | 8 | 10 | -0.5 | 0.5 | 0 | 0 | 0 | -1 | -1.25 | -0.25 | 0 | 0 | 0 | -0.25 | 0 | 0 | 0 | 0 | 0 | 0 | 1 | 0 | 0 | 0 | 0.25 | 0
|  | J | Shield Block #2 | 11 | 12 | -0.1 | 0.1 | 0 | 0 | 0 | 0 | 0 | 0 | 0 | 0 | 0 | 0 | 0 | 0 | 0 | 0 | 0.25 | 0.25 | 0.5 | 0 | 0 | 0 | 0 | 0
|  | K | Shield Block #3 | 12 | 14 | -0.1 | 0.1 | 0 | 0 | 0 | 0 | 0 | 0 | 0 | 0 | 0 | 0 | 0 | 0 | 0 | 0 | 0.25 | 0.25 | 0.5 | 0 | 0 | 0.25 | 0 | 0
|  | IAtgt | Shaft Installation Accuracy | 0 | 5 | -0.5 | 0.5 | LMC | [10 empty] | MMC
|  | IAMRA | MRA Instalation Accuracy | 8 | 0 | -0.5 | 0.5
|  | IAsnub | Snubber Installation Accuracy | 12 | 0 | -0.5 | 0.5
|  | SGCS | Worst case shim on Beam Guides (True position within beam tube set) | 99 | 0 | -1 | 1
|  | IASB1 | Shield Block 1 Installation Accuracy | 11 | 0 | -0.5 | 0.5
|  |  | ASCE/ASME LOAD COMBINATION? | [6 empty] | Core Vessel Lower | Core Vessel Upper | Target Shaft Upper (Drive mounting to segment attachment bolts) | Target Shaft Lower | Target Segment | Foot | Shield Block #1 | Lower MRA | Upper MRA | Shield Block #2 | Shield Block #3 | Shaft Installation Accuracy | MRA Instalation Accuracy | Snubber Installation Accuracy | Worst case shim on Beam Guides (True position within beam tube set) | Shield Block 1 Installation Accuracy | Core Vessel Lower | Core Vessel Upper | Target Shaft Upper (Drive mounting to segment attachment bolts) | Target Shaft Lower | Target Segment | Foot | Shield Block #1 | Lower MRA | Upper MRA | Shield Block #2 | Shield Block #3 | Design offset | Rotation | 3 Segments Removed | Pressure - Operation | Pressure - MAWP | Thermal - Beam On | Core Vessel MAWP | Core Vessel - Helium Mode | Core Vessel - Vacuum Mode | Seismic (+) | Bearing Replacement | Positive Link traverse (MMC) | Postive Link Traverse (LMC) | negative Link traverse (MMC) | Negative Link Traverse (LMC) | Core Vessel Lower | Core Vessel Upper | Target Shaft Upper (Drive mounting to segment attachment bolts) | Target Shaft Lower | Target Segment | Foot | Shield Block #1 | Lower MRA | #N/A | Shield Block #2 | Shield Block #3 | TOTAL | Core Vessel Lower | Core Vessel Upper | Target Shaft Upper (Drive mounting to segment attachment bolts) | Target Shaft Lower | Target Segment | Foot | Shield Block #1 | Lower MRA | #N/A | Shield Block #2 | Shield Block #3 | TOTAL | Core Vessel Lower | Core Vessel Upper | Target Shaft Upper (Drive mounting to segment attachment bolts) | Target Shaft Lower | Target Segment | Foot | Shield Block #1 | Lower MRA | #N/A | Shield Block #2 | Shield Block #3 | TOTAL | Core Vessel Lower | Core Vessel Upper | Target Shaft Upper (Drive mounting to segment attachment bolts) | Target Shaft Lower | Target Segment | Foot | Shield Block #1 | Lower MRA | #N/A | Shield Block #2 | Shield Block #3 | Total
|  |  |  | Node |  | Clearance |  |  |  | A | B | C | D | E | F | G | H | I | J | K | IAtgt | IAMRA | IAsnub | SGCS | IASB1 | A | B | C | D | E | F | G | H | I | J | K | Doffs | Lrot | (Dmaint) | Pop | PMAWP | Top | CVPMAWP | CVPHe | CVPvac | E | Mbrg | + | - | - | + | A | B | C | D | E | F | G | H | I | J | K | TOT | A | B | C | D | E | F | G | H | I | J | K | TOT | A | B | C | D | E | F | G | H | I | J | K | TOT | A | B | C | D | E | F | G | H | I | J | K | TOT
|  |  |  | From | To | CAD | Max | Min | Travel | Linkages -Tolerances | [15 empty] | Linkages - Deflections | [10 empty] | Lookup - Load Combination & Direction | [10 empty] | Tot - Tolerances |  |  |  | A: Positive Link Traverse (+Y direction, linkage MMC); TOT: +; A: Positive Link Traverse (-Y direction, Linkage LMC); TOT: -; A: Negative Link Traverse (-Y direction, linkage MMC); TOT: -; A: Negative Link Traverse (+Y direction, Linkage LMC); TOT: +
Shim Stacks |  | S1 | Target Drive Install Adjustment | 3 | 2 | 0 | -1.125 | 1.125 |  |  | 1 | -1 | -1 | [7 empty] | -1 |  |  | -1 | [23 empty] | 1 | -1 | 2.125 | -2.125
|  | S2 | Adjustment between CV flange and SB#1 | 14 | 1 | 0 | -2.6 | 2.6 |  | -1 | [5 empty] | -1 | [7 empty] | -1 | -1 | [22 empty] | 0 | 0 | 2.6 | -2.6
|  | S3 | MRA takeup | 10 | 7 | 0 | -1 | 1 | [13 empty] | -1 |  |  | -1 | [22 empty] | 0 | 0 | 1 | -1
|  | S4 | Snubber Take-up | 10 | 7 | 0 | -0.9 | 0.9 | [10 empty] | 1 |  |  |  | -1 |  | -1 | [22 empty] | 0.1 | -0.1 | 1 | -1
Snubber - Shaft |  | 1 | Installation - Target Assembly | 4 | 12 | 8 | 9 | 7 | [12 empty] | 1 |  | -1 |  |  | 1 | 1 | -1 | -1 |  |  | -1 |  |  | -1 |  | 0 | 0 | 0 | 0 | 0 | 0 | 0 | 0 | 0 | 0 | 0 | 0.5 | -0.5 | -0.5 | 0.5 | 0 | 0 | 0 | 0 | 0 | 0 | 0 | 0 | 0 | 0 | 0 | 0 | 0 | 0 | 0 | 0 | 0 | 0 | 0 | 0 | 0 | 0 | 0 | 0 | 0 | 0 | 0 | 0 | 0 | 0 | 0 | 0 | 0 | 0 | 0 | 0 | 0 | 0 | 0 | 0 | 0 | 0 | 0 | 0 | 0 | 0 | 0 | 0
Nominal (CAD) Gap |  | 2 | Rotation Test, Target Assembly |  |  | 8 | 9.325 | 6.675 |  | 0 | 0 | 0 | 0 | 0 | 0 | 0 | 0 | 0 | 0 | 0 | 1 | 0 | -1 | 0 | 0 | 1 | 1 | -1 | -1 | 0 | 0 | -1 | 0 | 0 | -1 | 0 | 1 | 1 | 0 | 0 | 0 | 0 | 0 | 0 | 0 | 0 | 0 | 0.5 | -0.5 | -0.5 | 0.5 | 0 | 0.125 | 0 | 0 | 0 | 0 | 0 | 0 | 0 | 0 | 0 | 0.125 | 0 | -0.125 | 0 | 0 | 0 | 0 | 0 | 0 | 0 | 0 | 0 | -0.125 | 0 | 0 | -0.1 | -0.1 | 0 | 0 | 0 | 0 | 0 | 0 | 0 | -0.2 | 0 | 0 | 0.1 | 0.1 | 0 | 0 | 0 | 0 | 0 | 0 | 0 | 0.2
8 |  | 3 | Component Pressure Test |  |  | 8 | 9 | 6.4 |  | 0 | 0 | 0 | 0 | 0 | 0 | 0 | 0 | 0 | 0 | 0 | 1 | 0 | -1 | 0 | 0 | 1 | 1 | -1 | -1 | 0 | 0 | -1 | 0 | 0 | -1 | 0 | 1 | 0 | 0 | 0 | 1 | 0 | 0 | 0 | 0 | 0 | 0 | 0.5 | -0.5 | -0.5 | 0.5 | 0 | 0 | 0 | 0 | 0 | 0 | 0 | 0 | 0 | 0 | 0 | 0 | 0 | 0 | 0 | 0 | 0 | 0 | 0 | 0 | 0 | 0 | 0 | 0 | 0 | 0 | 0 | -0.1 | 0 | 0 | -0.25 | 0 | 0 | -0.25 | 0 | -0.6 | 0 | 0 | 0 | 0 | 0 | 0 | 0 | 0 | 0 | 0 | 0 | 0
Operations Minimum Gap | Seismic Min | 4 | Core Vessel Vacuum, No Beam |  |  | 8 | 9.325 | 4.415 |  | 0 | 0 | 0 | 0 | 0 | 0 | 0 | 0 | 0 | 0 | 0 | 1 | 0 | -1 | 0 | 0 | 1 | 1 | -1 | -1 | 0 | 0 | -1 | 0 | 0 | -1 | 0 | 1 | 1 | 0 | 1 | 0 | 0 | 0 | 0 | 1 | 0 | 0 | 0.5 | -0.5 | -0.5 | 0.5 | 0 | 0.125 | 0 | 0 | 0 | 0 | 0 | 0 | 0 | 0 | 0 | 0.125 | 0 | -1.875 | 0 | 0 | 0 | 0 | 0 | 0 | 0 | 0 | 0 | -1.875 | 0 | 0 | -0.1 | -0.11 | 0 | 0 | -0.25 | 0 | 0 | -0.25 | 0 | -0.71 | 0 | 0 | 0.1 | 0.1 | 0 | 0 | 0 | 0 | 0 | 0 | 0 | 0.2
1.575 | 1.315 | 5 | Core Vessel Vacuum, Beam on |  |  | 8 | 9.925 | 1.665 |  | 0 | 0 | 0 | 0 | 0 | 0 | 0 | 0 | 0 | 0 | 0 | 1 | 0 | -1 | 0 | 0 | 1 | 1 | -1 | -1 | 0 | 0 | -1 | 0 | 0 | -1 | 0 | 1 | 1 | 0 | 1 | 0 | 1 | 0 | 0 | 1 | 0 | 0 | 0.5 | -0.5 | -0.5 | 0.5 | 0.3 | 0.425 | 0 | 0 | 0 | 0 | 0 | 0 | 0 | 0 | 0 | 0.725 | 0 | -1.875 | 0 | 0 | 0 | 0 | 0 | 0 | 0 | 0 | 0 | -1.875 | 0 | 0 | -0.1 | -1.86 | 0 | 0 | -0.75 | 0 | 0 | -0.75 | 0 | -3.46 | 0 | 0 | 0.1 | 0.1 | 0 | 0 | 0 | 0 | 0 | 0 | 0 | 0.2
Operations Maximum Gap | Seismic Max | 6 | Core Vessel Vaccuum, No Beam, Seismic |  |  | 8 | 9.675 | 4.065 |  | 0 | 0 | 0 | 0 | 0 | 0 | 0 | 0 | 0 | 0 | 0 | 1 | 0 | -1 | 0 | 0 | 1 | 1 | -1 | -1 | 0 | 0 | -1 | 0 | 0 | -1 | 0 | 1 | 1 | 0 | 1 | 0 | 0 | 0 | 0 | 1 | 1 | 0 | 0.5 | -0.5 | -0.5 | 0.5 | 0 | 0.375 | 0 | 0 | 0 | 0 | 0 | 0 | 0 | 0 | 0 | 0.375 | 0 | -2.125 | 0 | 0 | 0 | 0 | 0 | 0 | 0 | 0 | 0 | -2.125 | 0 | 0 | -0.1 | -0.21 | 0 | 0 | -0.25 | 0 | 0 | -0.25 | 0 | -0.81 | 0 | 0 | 0.1 | 0.2 | 0 | 0 | 0 | 0 | 0 | 0 | 0 | 0.3
1.575 | 10.275 | 7 | Core Vessel Vaccuum, Beam On, Seismic |  |  | 8 | 10.275 | 1.315 |  | 0 | 0 | 0 | 0 | 0 | 0 | 0 | 0 | 0 | 0 | 0 | 1 | 0 | -1 | 0 | 0 | 1 | 1 | -1 | -1 | 0 | 0 | -1 | 0 | 0 | -1 | 0 | 1 | 1 | 0 | 1 | 0 | 1 | 0 | 0 | 1 | 1 | 0 | 0.5 | -0.5 | -0.5 | 0.5 | 0.3 | 0.675 | 0 | 0 | 0 | 0 | 0 | 0 | 0 | 0 | 0 | 0.975 | 0 | -2.125 | 0 | 0 | 0 | 0 | 0 | 0 | 0 | 0 | 0 | -2.125 | 0 | 0 | -0.1 | -1.96 | 0 | 0 | -0.75 | 0 | 0 | -0.75 | 0 | -3.56 | 0 | 0 | 0.1 | 0.2 | 0 | 0 | 0 | 0 | 0 | 0 | 0 | 0.3
|  | 8 | CV Vac, Component MAWP, No Beam |  |  | 8 | 9.325 | 4.325 |  | 0 | 0 | 0 | 0 | 0 | 0 | 0 | 0 | 0 | 0 | 0 | 1 | 0 | -1 | 0 | 0 | 1 | 1 | -1 | -1 | 0 | 0 | -1 | 0 | 0 | -1 | 0 | 1 | 1 | 0 | 0 | 1 | 0 | 0 | 0 | 1 | 0 | 0 | 0.5 | -0.5 | -0.5 | 0.5 | 0 | 0.125 | 0 | 0 | 0 | 0 | 0 | 0 | 0 | 0 | 0 | 0.125 | 0 | -1.875 | 0 | 0 | 0 | 0 | 0 | 0 | 0 | 0 | 0 | -1.875 | 0 | 0 | -0.1 | -0.2 | 0 | 0 | -0.25 | 0 | 0 | -0.25 | 0 | -0.8 | 0 | 0 | 0.1 | 0.1 | 0 | 0 | 0 | 0 | 0 | 0 | 0 | 0.2
|  | 9 | CV Vac, Component MAWP, Beam On |  |  | 8 | 9.925 | 1.575 |  | 0 | 0 | 0 | 0 | 0 | 0 | 0 | 0 | 0 | 0 | 0 | 1 | 0 | -1 | 0 | 0 | 1 | 1 | -1 | -1 | 0 | 0 | -1 | 0 | 0 | -1 | 0 | 1 | 1 | 0 | 0 | 1 | 1 | 0 | 0 | 1 | 0 | 0 | 0.5 | -0.5 | -0.5 | 0.5 | 0.3 | 0.425 | 0 | 0 | 0 | 0 | 0 | 0 | 0 | 0 | 0 | 0.725 | 0 | -1.875 | 0 | 0 | 0 | 0 | 0 | 0 | 0 | 0 | 0 | -1.875 | 0 | 0 | -0.1 | -1.95 | 0 | 0 | -0.75 | 0 | 0 | -0.75 | 0 | -3.55 | 0 | 0 | 0.1 | 0.1 | 0 | 0 | 0 | 0 | 0 | 0 | 0 | 0.2
|  | 10 | CV Helium Mode, No Beam |  |  | 8 | 9.325 | 6.165 |  | 0 | 0 | 0 | 0 | 0 | 0 | 0 | 0 | 0 | 0 | 0 | 1 | 0 | -1 | 0 | 0 | 1 | 1 | -1 | -1 | 0 | 0 | -1 | 0 | 0 | -1 | 0 | 1 | 1 | 0 | 1 | 0 | 0 | 0 | 1 | 0 | 0 | 0 | 0.5 | -0.5 | -0.5 | 0.5 | 0 | 0.125 | 0 | 0 | 0 | 0 | 0 | 0 | 0 | 0 | 0 | 0.125 | 0 | -0.125 | 0 | 0 | 0 | 0 | 0 | 0 | 0 | 0 | 0 | -0.125 | 0 | 0 | -0.1 | -0.11 | 0 | 0 | -0.25 | 0 | 0 | -0.25 | 0 | -0.71 | 0 | 0 | 0.1 | 0.1 | 0 | 0 | 0 | 0 | 0 | 0 | 0 | 0.2
|  | 11 | CV Helium Mode, Beam On |  |  | 8 | 9.925 | 3.415 |  | 0 | 0 | 0 | 0 | 0 | 0 | 0 | 0 | 0 | 0 | 0 | 1 | 0 | -1 | 0 | 0 | 1 | 1 | -1 | -1 | 0 | 0 | -1 | 0 | 0 | -1 | 0 | 1 | 1 | 0 | 1 | 0 | 1 | 0 | 1 | 0 | 0 | 0 | 0.5 | -0.5 | -0.5 | 0.5 | 0.3 | 0.425 | 0 | 0 | 0 | 0 | 0 | 0 | 0 | 0 | 0 | 0.725 | 0 | -0.125 | 0 | 0 | 0 | 0 | 0 | 0 | 0 | 0 | 0 | -0.125 | 0 | 0 | -0.1 | -1.86 | 0 | 0 | -0.75 | 0 | 0 | -0.75 | 0 | -3.46 | 0 | 0 | 0.1 | 0.1 | 0 | 0 | 0 | 0 | 0 | 0 | 0 | 0.2
|  | 12 | CV Helium Mode, No Beam, Seismic |  |  | 8 | 9.675 | 5.815 |  | 0 | 0 | 0 | 0 | 0 | 0 | 0 | 0 | 0 | 0 | 0 | 1 | 0 | -1 | 0 | 0 | 1 | 1 | -1 | -1 | 0 | 0 | -1 | 0 | 0 | -1 | 0 | 1 | 1 | 0 | 1 | 0 | 0 | 0 | 1 | 0 | 1 | 0 | 0.5 | -0.5 | -0.5 | 0.5 | 0 | 0.375 | 0 | 0 | 0 | 0 | 0 | 0 | 0 | 0 | 0 | 0.375 | 0 | -0.375 | 0 | 0 | 0 | 0 | 0 | 0 | 0 | 0 | 0 | -0.375 | 0 | 0 | -0.1 | -0.21 | 0 | 0 | -0.25 | 0 | 0 | -0.25 | 0 | -0.81 | 0 | 0 | 0.1 | 0.2 | 0 | 0 | 0 | 0 | 0 | 0 | 0 | 0.3
|  | 13 | CV Helium Mode, Beam On, Seismic |  |  | 8 | 10.275 | 3.065 |  | 0 | 0 | 0 | 0 | 0 | 0 | 0 | 0 | 0 | 0 | 0 | 1 | 0 | -1 | 0 | 0 | 1 | 1 | -1 | -1 | 0 | 0 | -1 | 0 | 0 | -1 | 0 | 1 | 1 | 0 | 1 | 0 | 1 | 0 | 1 | 0 | 1 | 0 | 0.5 | -0.5 | -0.5 | 0.5 | 0.3 | 0.675 | 0 | 0 | 0 | 0 | 0 | 0 | 0 | 0 | 0 | 0.975 | 0 | -0.375 | 0 | 0 | 0 | 0 | 0 | 0 | 0 | 0 | 0 | -0.375 | 0 | 0 | -0.1 | -1.96 | 0 | 0 | -0.75 | 0 | 0 | -0.75 | 0 | -3.56 | 0 | 0 | 0.1 | 0.2 | 0 | 0 | 0 | 0 | 0 | 0 | 0 | 0.3
|  | 14 | CV He, No Beam,Component MAWP |  |  | 8 | 9.325 | 6.075 |  | 0 | 0 | 0 | 0 | 0 | 0 | 0 | 0 | 0 | 0 | 0 | 1 | 0 | -1 | 0 | 0 | 1 | 1 | -1 | -1 | 0 | 0 | -1 | 0 | 0 | -1 | 0 | 1 | 1 | 0 | 0 | 1 | 0 | 0 | 1 | 0 | 0 | 0 | 0.5 | -0.5 | -0.5 | 0.5 | 0 | 0.125 | 0 | 0 | 0 | 0 | 0 | 0 | 0 | 0 | 0 | 0.125 | 0 | -0.125 | 0 | 0 | 0 | 0 | 0 | 0 | 0 | 0 | 0 | -0.125 | 0 | 0 | -0.1 | -0.2 | 0 | 0 | -0.25 | 0 | 0 | -0.25 | 0 | -0.8 | 0 | 0 | 0.1 | 0.1 | 0 | 0 | 0 | 0 | 0 | 0 | 0 | 0.2
|  | 15 | CV He, Beam On, Component MAWP |  |  | 8 | 9.925 | 3.325 |  | 0 | 0 | 0 | 0 | 0 | 0 | 0 | 0 | 0 | 0 | 0 | 1 | 0 | -1 | 0 | 0 | 1 | 1 | -1 | -1 | 0 | 0 | -1 | 0 | 0 | -1 | 0 | 1 | 1 | 0 | 0 | 1 | 1 | 0 | 1 | 0 | 0 | 0 | 0.5 | -0.5 | -0.5 | 0.5 | 0.3 | 0.425 | 0 | 0 | 0 | 0 | 0 | 0 | 0 | 0 | 0 | 0.725 | 0 | -0.125 | 0 | 0 | 0 | 0 | 0 | 0 | 0 | 0 | 0 | -0.125 | 0 | 0 | -0.1 | -1.95 | 0 | 0 | -0.75 | 0 | 0 | -0.75 | 0 | -3.55 | 0 | 0 | 0.1 | 0.1 | 0 | 0 | 0 | 0 | 0 | 0 | 0 | 0.2
|  | 16 | CV MAWP, No Beam |  |  | 8 | 9.75 | 6.49 |  | 0 | 0 | 0 | 0 | 0 | 0 | 0 | 0 | 0 | 0 | 0 | 1 | 0 | -1 | 0 | 0 | 1 | 1 | -1 | -1 | 0 | 0 | -1 | 0 | 0 | -1 | 0 | 1 | 0 | 0 | 1 | 0 | 0 | 1 | 0 | 0 | 0 | 0 | 0.5 | -0.5 | -0.5 | 0.5 | 0.25 | 0.5 | 0 | 0 | 0 | 0 | 0 | 0 | 0 | 0 | 0 | 0.75 | 0 | 0 | 0 | 0 | 0 | 0 | 0 | 0 | 0 | 0 | 0 | 0 | 0 | 0 | 0 | -0.01 | 0 | 0 | -0.25 | 0 | 0 | -0.25 | 0 | -0.51 | 0 | 0 | 0 | 0 | 0 | 0 | 0 | 0 | 0 | 0 | 0 | 0
|  | 17 | CV MAWP, Beam On |  |  | 8 | 10.35 | 3.74 |  | 0 | 0 | 0 | 0 | 0 | 0 | 0 | 0 | 0 | 0 | 0 | 1 | 0 | -1 | 0 | 0 | 1 | 1 | -1 | -1 | 0 | 0 | -1 | 0 | 0 | -1 | 0 | 1 | 0 | 0 | 1 | 0 | 1 | 1 | 0 | 0 | 0 | 0 | 0.5 | -0.5 | -0.5 | 0.5 | 0.55 | 0.8 | 0 | 0 | 0 | 0 | 0 | 0 | 0 | 0 | 0 | 1.35 | 0 | 0 | 0 | 0 | 0 | 0 | 0 | 0 | 0 | 0 | 0 | 0 | 0 | 0 | 0 | -1.76 | 0 | 0 | -0.75 | 0 | 0 | -0.75 | 0 | -3.26 | 0 | 0 | 0 | 0 | 0 | 0 | 0 | 0 | 0 | 0 | 0 | 0
|  | 18 | Target Change Out |  |  | 8 | 9.1 | 6.39 |  | 0 | 0 | 0 | 0 | 0 | 0 | 0 | 0 | 0 | 0 | 0 | 1 | 0 | -1 | 0 | 0 | 1 | 1 | -1 | -1 | 0 | 0 | -1 | 0 | 0 | -1 | 0 | 1 | 0 | 1 | 1 | 0 | 0 | 0 | 0 | 0 | 0 | 0 | 0.5 | -0.5 | -0.5 | 0.5 | 0 | 0.1 | 0 | 0 | 0 | 0 | 0 | 0 | 0 | 0 | 0 | 0.1 | 0 | -0.1 | 0 | 0 | 0 | 0 | 0 | 0 | 0 | 0 | 0 | -0.1 | 0 | 0 | 0 | -0.01 | 0 | 0 | -0.25 | 0 | 0 | -0.25 | 0 | -0.51 | 0 | 0 | 0 | 0 | 0 | 0 | 0 | 0 | 0 | 0 | 0 | 0
|  | 19 | Bearing Change Out (Shaft on lid) |  |  | 8 | 11 | 5 |  | 0 | 0 | 0 | 0 | 0 | 0 | 0 | 0 | 0 | 0 | 0 | 1 | 0 | -1 | 0 | 0 | 1 | 1 | -1 | -1 | 0 | 0 | -1 | 0 | 0 | -1 | 0 | 1 | 0 | 0 | 0 | 0 | 0 | 0 | 0 | 0 | 0 | 1 | 0.5 | -0.5 | -0.5 | 0.5 | 0 | 0 | 0 | 0 | 0 | 0 | 0 | 0 | 0 | 0 | 0 | 0 | 0 | 0 | 0 | 0 | 0 | 0 | 0 | 0 | 0 | 0 | 0 | 0 | 0 | 0 | -2 | 0 | 0 | 0 | 0 | 0 | 0 | 0 | 0 | -2 | 0 | 0 | 2 | 0 | 0 | 0 | 0 | 0 | 0 | 0 | 0 | 2
Top of Target - Upper MRA |  | 1 | Installation - Target Assembly | 9 | 7 | 10 | 11.7 | 8.3 | [5 empty] | 1 | -1 |  |  | 1 |  |  | 1 | -1 |  |  |  | -1 | -1 | 1 |  | 1 | -1 | 1 |  | 1 |  |  | 0 | 0 | 0 | 0 | 0 | 0 | 0 | 0 | 0 | 0 | 0 | 1.1 | -1.1 | -0.6 | 0.6 | 0 | 0 | 0 | 0 | 0 | 0 | 0 | 0 | 0 | 0 | 0 | 0 | 0 | 0 | 0 | 0 | 0 | 0 | 0 | 0 | 0 | 0 | 0 | 0 | 0 | 0 | 0 | 0 | 0 | 0 | 0 | 0 | 0 | 0 | 0 | 0 | 0 | 0 | 0 | 0 | 0 | 0 | 0 | 0 | 0 | 0 | 0 | 0
Nominal (CAD) Gap |  | 2 | Rotation Test, Target Assembly |  |  | 10 | 9.925 | 6.575 |  | 0 | 0 | 0 | 0 | 1 | -1 | 0 | 0 | 1 | 0 | 0 | 1 | -1 | 0 | 0 | 0 | -1 | -1 | 1 | 0 | 1 | -1 | 1 | 0 | 1 | 0 | 0 | 1 | 1 | 0 | 0 | 0 | 0 | 0 | 0 | 0 | 0 | 0 | 1.1 | -1.1 | -0.6 | 0.6 | 0 | 0 | 0.1 | 0 | -2 | 0 | 0 | 0 | 0 | 0 | 0 | -1.9 | 0 | 0 | -0.1 | 0 | 0 | 0 | 0 | 0 | 0 | 0 | 0 | -0.1 | 0 | -0.125 | 0 | 0 | 0 | -1.5 | 0 | 0 | 0 | 0 | 0 | -1.625 | 0 | 0.125 | 0 | 0 | 0 | 0 | 0 | 0 | 0 | 0 | 0 | 0.125
10 |  | 3 | Component Pressure Test |  |  | 10 | 9.95 | 7.05 |  | 0 | 0 | 0 | 0 | 1 | -1 | 0 | 0 | 1 | 0 | 0 | 1 | -1 | 0 | 0 | 0 | -1 | -1 | 1 | 0 | 1 | -1 | 1 | 0 | 1 | 0 | 0 | 1 | 0 | 0 | 0 | 1 | 0 | 0 | 0 | 0 | 0 | 0 | 1.1 | -1.1 | -0.6 | 0.6 | 0 | 0 | 0 | 0 | -2 | 0 | 0.25 | 0 | 0 | 0 | 0 | -1.75 | 0 | 0 | 0 | 0 | 0 | 0 | 0 | 0 | -1.25 | 0 | 0 | -1.25 | 0 | 0 | 0 | 0 | 0 | 0 | 0 | 0 | 0 | 0 | 0 | 0 | 0 | 0 | 0 | 0 | 0 | 0 | 0 | 0 | 0 | 0 | 0 | 0
Operations Minimum Gap | Seismic Min | 4 | Core Vessel Vacuum, No Beam |  |  | 10 | 11.925 | 5.575 |  | 0 | 0 | 0 | 0 | 1 | -1 | 0 | 0 | 1 | 0 | 0 | 1 | -1 | 0 | 0 | 0 | -1 | -1 | 1 | 0 | 1 | -1 | 1 | 0 | 1 | 0 | 0 | 1 | 1 | 0 | 1 | 0 | 0 | 0 | 0 | 1 | 0 | 0 | 1.1 | -1.1 | -0.6 | 0.6 | 0 | 0 | 0.1 | 0 | -2 | 0 | 0.25 | 0 | 0 | 0 | 0 | -1.65 | 0 | 0 | -0.1 | 0 | 0 | 0 | 0 | 0 | -1 | 0 | 0 | -1.1 | 0 | -0.125 | 0 | 0 | 0 | -1.5 | 0 | 0 | 0 | 0 | 0 | -1.625 | 0 | 1.875 | 0 | 0 | 0 | 0 | 0 | 0 | 0 | 0 | 0 | 1.875
4.475 | 3.925 | 5 | Core Vessel Vacuum, Beam on |  |  | 10 | 15.175 | 4.725 |  | 0 | 0 | 0 | 0 | 1 | -1 | 0 | 0 | 1 | 0 | 0 | 1 | -1 | 0 | 0 | 0 | -1 | -1 | 1 | 0 | 1 | -1 | 1 | 0 | 1 | 0 | 0 | 1 | 1 | 0 | 1 | 0 | 1 | 0 | 0 | 1 | 0 | 0 | 1.1 | -1.1 | -0.6 | 0.6 | 0 | 0 | 0.1 | 0 | -0.25 | 0 | 0.75 | 0 | 1 | 0 | 0 | 1.6 | 0 | 0 | -0.1 | 0 | 0 | 0 | 0 | 0 | -1.25 | 0 | 0 | -1.35 | -0.3 | -0.425 | 0 | 0 | 0 | -1.5 | 0 | 0 | 0 | 0 | 0 | -2.225 | 0 | 1.875 | 0 | 0 | 0 | 0 | 0 | 0 | 0 | 0 | 0 | 1.875
Operations Maximum Gap | Seismic Max | 6 | Core Vessel Vaccuum, No Beam, Seismic |  |  | 10 | 12.675 | 4.775 |  | 0 | 0 | 0 | 0 | 1 | -1 | 0 | 0 | 1 | 0 | 0 | 1 | -1 | 0 | 0 | 0 | -1 | -1 | 1 | 0 | 1 | -1 | 1 | 0 | 1 | 0 | 0 | 1 | 1 | 0 | 1 | 0 | 0 | 0 | 0 | 1 | 1 | 0 | 1.1 | -1.1 | -0.6 | 0.6 | 0 | 0 | 0.1 | 0 | -2 | 0 | 0.25 | 0 | 0.25 | 0 | 0 | -1.4 | 0 | 0 | -0.1 | 0 | 0 | 0 | 0 | 0 | -1.25 | 0 | 0 | -1.35 | 0 | -0.375 | 0 | 0 | 0 | -1.8 | 0 | 0 | 0 | 0 | 0 | -2.175 | 0 | 2.125 | 0 | 0 | 0 | 0.25 | 0 | 0 | 0 | 0 | 0 | 2.375
4.475 | 15.925 | 7 | Core Vessel Vaccuum, Beam On, Seismic |  |  | 10 | 15.925 | 3.925 |  | 0 | 0 | 0 | 0 | 1 | -1 | 0 | 0 | 1 | 0 | 0 | 1 | -1 | 0 | 0 | 0 | -1 | -1 | 1 | 0 | 1 | -1 | 1 | 0 | 1 | 0 | 0 | 1 | 1 | 0 | 1 | 0 | 1 | 0 | 0 | 1 | 1 | 0 | 1.1 | -1.1 | -0.6 | 0.6 | 0 | 0 | 0.1 | 0 | -0.25 | 0 | 0.75 | 0 | 1.25 | 0 | 0 | 1.85 | 0 | 0 | -0.1 | 0 | 0 | 0 | 0 | 0 | -1.5 | 0 | 0 | -1.6 | -0.3 | -0.675 | 0 | 0 | 0 | -1.8 | 0 | 0 | 0 | 0 | 0 | -2.775 | 0 | 2.125 | 0 | 0 | 0 | 0.25 | 0 | 0 | 0 | 0 | 0 | 2.375
|  | 8 | CV Vac, Component MAWP, No Beam |  |  | 10 | 11.925 | 5.325 |  | 0 | 0 | 0 | 0 | 1 | -1 | 0 | 0 | 1 | 0 | 0 | 1 | -1 | 0 | 0 | 0 | -1 | -1 | 1 | 0 | 1 | -1 | 1 | 0 | 1 | 0 | 0 | 1 | 1 | 0 | 0 | 1 | 0 | 0 | 0 | 1 | 0 | 0 | 1.1 | -1.1 | -0.6 | 0.6 | 0 | 0 | 0.1 | 0 | -2 | 0 | 0.25 | 0 | 0 | 0 | 0 | -1.65 | 0 | 0 | -0.1 | 0 | 0 | 0 | 0 | 0 | -1.25 | 0 | 0 | -1.35 | 0 | -0.125 | 0 | 0 | 0 | -1.5 | 0 | 0 | 0 | 0 | 0 | -1.625 | 0 | 1.875 | 0 | 0 | 0 | 0 | 0 | 0 | 0 | 0 | 0 | 1.875
|  | 9 | CV Vac, Component MAWP, Beam On |  |  | 10 | 15.175 | 4.475 |  | 0 | 0 | 0 | 0 | 1 | -1 | 0 | 0 | 1 | 0 | 0 | 1 | -1 | 0 | 0 | 0 | -1 | -1 | 1 | 0 | 1 | -1 | 1 | 0 | 1 | 0 | 0 | 1 | 1 | 0 | 0 | 1 | 1 | 0 | 0 | 1 | 0 | 0 | 1.1 | -1.1 | -0.6 | 0.6 | 0 | 0 | 0.1 | 0 | -0.25 | 0 | 0.75 | 0 | 1 | 0 | 0 | 1.6 | 0 | 0 | -0.1 | 0 | 0 | 0 | 0 | 0 | -1.5 | 0 | 0 | -1.6 | -0.3 | -0.425 | 0 | 0 | 0 | -1.5 | 0 | 0 | 0 | 0 | 0 | -2.225 | 0 | 1.875 | 0 | 0 | 0 | 0 | 0 | 0 | 0 | 0 | 0 | 1.875
|  | 10 | CV Helium Mode, No Beam |  |  | 10 | 10.175 | 5.575 |  | 0 | 0 | 0 | 0 | 1 | -1 | 0 | 0 | 1 | 0 | 0 | 1 | -1 | 0 | 0 | 0 | -1 | -1 | 1 | 0 | 1 | -1 | 1 | 0 | 1 | 0 | 0 | 1 | 1 | 0 | 1 | 0 | 0 | 0 | 1 | 0 | 0 | 0 | 1.1 | -1.1 | -0.6 | 0.6 | 0 | 0 | 0.1 | 0 | -2 | 0 | 0.25 | 0 | 0 | 0 | 0 | -1.65 | 0 | 0 | -0.1 | 0 | 0 | 0 | 0 | 0 | -1 | 0 | 0 | -1.1 | 0 | -0.125 | 0 | 0 | 0 | -1.5 | 0 | 0 | 0 | 0 | 0 | -1.625 | 0 | 0.125 | 0 | 0 | 0 | 0 | 0 | 0 | 0 | 0 | 0 | 0.125
|  | 11 | CV Helium Mode, Beam On |  |  | 10 | 13.425 | 4.725 |  | 0 | 0 | 0 | 0 | 1 | -1 | 0 | 0 | 1 | 0 | 0 | 1 | -1 | 0 | 0 | 0 | -1 | -1 | 1 | 0 | 1 | -1 | 1 | 0 | 1 | 0 | 0 | 1 | 1 | 0 | 1 | 0 | 1 | 0 | 1 | 0 | 0 | 0 | 1.1 | -1.1 | -0.6 | 0.6 | 0 | 0 | 0.1 | 0 | -0.25 | 0 | 0.75 | 0 | 1 | 0 | 0 | 1.6 | 0 | 0 | -0.1 | 0 | 0 | 0 | 0 | 0 | -1.25 | 0 | 0 | -1.35 | -0.3 | -0.425 | 0 | 0 | 0 | -1.5 | 0 | 0 | 0 | 0 | 0 | -2.225 | 0 | 0.125 | 0 | 0 | 0 | 0 | 0 | 0 | 0 | 0 | 0 | 0.125
|  | 12 | CV Helium Mode, No Beam, Seismic |  |  | 10 | 10.925 | 4.775 | X | 0 | 0 | 0 | 0 | 1 | -1 | 0 | 0 | 1 | 0 | 0 | 1 | -1 | 0 | 0 | 0 | -1 | -1 | 1 | 0 | 1 | -1 | 1 | 0 | 1 | 0 | 0 | 1 | 1 | 0 | 1 | 0 | 0 | 0 | 1 | 0 | 1 | 0 | 1.1 | -1.1 | -0.6 | 0.6 | 0 | 0 | 0.1 | 0 | -2 | 0 | 0.25 | 0 | 0.25 | 0 | 0 | -1.4 | 0 | 0 | -0.1 | 0 | 0 | 0 | 0 | 0 | -1.25 | 0 | 0 | -1.35 | 0 | -0.375 | 0 | 0 | 0 | -1.8 | 0 | 0 | 0 | 0 | 0 | -2.175 | 0 | 0.375 | 0 | 0 | 0 | 0.25 | 0 | 0 | 0 | 0 | 0 | 0.625
|  | 13 | CV Helium Mode, Beam On, Seismic |  |  | 10 | 14.175 | 3.925 |  | 0 | 0 | 0 | 0 | 1 | -1 | 0 | 0 | 1 | 0 | 0 | 1 | -1 | 0 | 0 | 0 | -1 | -1 | 1 | 0 | 1 | -1 | 1 | 0 | 1 | 0 | 0 | 1 | 1 | 0 | 1 | 0 | 1 | 0 | 1 | 0 | 1 | 0 | 1.1 | -1.1 | -0.6 | 0.6 | 0 | 0 | 0.1 | 0 | -0.25 | 0 | 0.75 | 0 | 1.25 | 0 | 0 | 1.85 | 0 | 0 | -0.1 | 0 | 0 | 0 | 0 | 0 | -1.5 | 0 | 0 | -1.6 | -0.3 | -0.675 | 0 | 0 | 0 | -1.8 | 0 | 0 | 0 | 0 | 0 | -2.775 | 0 | 0.375 | 0 | 0 | 0 | 0.25 | 0 | 0 | 0 | 0 | 0 | 0.625
|  | 14 | CV He, No Beam,Component MAWP |  |  | 10 | 10.175 | 5.325 |  | 0 | 0 | 0 | 0 | 1 | -1 | 0 | 0 | 1 | 0 | 0 | 1 | -1 | 0 | 0 | 0 | -1 | -1 | 1 | 0 | 1 | -1 | 1 | 0 | 1 | 0 | 0 | 1 | 1 | 0 | 0 | 1 | 0 | 0 | 1 | 0 | 0 | 0 | 1.1 | -1.1 | -0.6 | 0.6 | 0 | 0 | 0.1 | 0 | -2 | 0 | 0.25 | 0 | 0 | 0 | 0 | -1.65 | 0 | 0 | -0.1 | 0 | 0 | 0 | 0 | 0 | -1.25 | 0 | 0 | -1.35 | 0 | -0.125 | 0 | 0 | 0 | -1.5 | 0 | 0 | 0 | 0 | 0 | -1.625 | 0 | 0.125 | 0 | 0 | 0 | 0 | 0 | 0 | 0 | 0 | 0 | 0.125
|  | 15 | CV He, Beam On, Component MAWP |  |  | 10 | 13.425 | 4.475 |  | 0 | 0 | 0 | 0 | 1 | -1 | 0 | 0 | 1 | 0 | 0 | 1 | -1 | 0 | 0 | 0 | -1 | -1 | 1 | 0 | 1 | -1 | 1 | 0 | 1 | 0 | 0 | 1 | 1 | 0 | 0 | 1 | 1 | 0 | 1 | 0 | 0 | 0 | 1.1 | -1.1 | -0.6 | 0.6 | 0 | 0 | 0.1 | 0 | -0.25 | 0 | 0.75 | 0 | 1 | 0 | 0 | 1.6 | 0 | 0 | -0.1 | 0 | 0 | 0 | 0 | 0 | -1.5 | 0 | 0 | -1.6 | -0.3 | -0.425 | 0 | 0 | 0 | -1.5 | 0 | 0 | 0 | 0 | 0 | -2.225 | 0 | 0.125 | 0 | 0 | 0 | 0 | 0 | 0 | 0 | 0 | 0 | 0.125
|  | 16 | CV MAWP, No Beam |  |  | 10 | 9.95 | 6.55 |  | 0 | 0 | 0 | 0 | 1 | -1 | 0 | 0 | 1 | 0 | 0 | 1 | -1 | 0 | 0 | 0 | -1 | -1 | 1 | 0 | 1 | -1 | 1 | 0 | 1 | 0 | 0 | 1 | 0 | 0 | 1 | 0 | 0 | 1 | 0 | 0 | 0 | 0 | 1.1 | -1.1 | -0.6 | 0.6 | 0 | 0 | 0 | 0 | -2 | 0 | 0.25 | 0 | 0 | 0 | 0 | -1.75 | 0 | 0 | 0 | 0 | 0 | 0 | 0 | 0 | -1 | 0 | 0 | -1 | -0.25 | -0.5 | 0 | 0 | 0 | 0 | 0 | 0 | 0 | 0 | 0 | -0.75 | 0 | 0 | 0 | 0 | 0 | 0 | 0 | 0 | 0 | 0 | 0 | 0
|  | 17 | CV MAWP, Beam On |  |  | 10 | 13.2 | 5.7 | X | 0 | 0 | 0 | 0 | 1 | -1 | 0 | 0 | 1 | 0 | 0 | 1 | -1 | 0 | 0 | 0 | -1 | -1 | 1 | 0 | 1 | -1 | 1 | 0 | 1 | 0 | 0 | 1 | 0 | 0 | 1 | 0 | 1 | 1 | 0 | 0 | 0 | 0 | 1.1 | -1.1 | -0.6 | 0.6 | 0 | 0 | 0 | 0 | -0.25 | 0 | 0.75 | 0 | 1 | 0 | 0 | 1.5 | 0 | 0 | 0 | 0 | 0 | 0 | 0 | 0 | -1.25 | 0 | 0 | -1.25 | -0.55 | -0.8 | 0 | 0 | 0 | 0 | 0 | 0 | 0 | 0 | 0 | -1.35 | 0 | 0 | 0 | 0 | 0 | 0 | 0 | 0 | 0 | 0 | 0 | 0
|  | 18 | Target Change Out |  |  | 10 | 10.05 | 7.2 |  | 0 | 0 | 0 | 0 | 1 | -1 | 0 | 0 | 1 | 0 | 0 | 1 | -1 | 0 | 0 | 0 | -1 | -1 | 1 | 0 | 1 | -1 | 1 | 0 | 1 | 0 | 0 | 1 | 0 | 1 | 1 | 0 | 0 | 0 | 0 | 0 | 0 | 0 | 1.1 | -1.1 | -0.6 | 0.6 | 0 | 0 | 0 | 0 | -2 | 0 | 0.25 | 0 | 0 | 0 | 0 | -1.75 | 0 | 0 | 0 | 0 | 0 | 0 | 0 | 0 | -1 | 0 | 0 | -1 | 0 | -0.1 | 0 | 0 | 0 | 0 | 0 | 0 | 0 | 0 | 0 | -0.1 | 0 | 0.1 | 0 | 0 | 0 | 0 | 0 | 0 | 0 | 0 | 0 | 0.1
|  | 19 | Bearing Change Out (Shaft on lid) |  |  | 10 | 11.7 | 6.3 |  | 0 | 0 | 0 | 0 | 1 | -1 | 0 | 0 | 1 | 0 | 0 | 1 | -1 | 0 | 0 | 0 | -1 | -1 | 1 | 0 | 1 | -1 | 1 | 0 | 1 | 0 | 0 | 1 | 0 | 0 | 0 | 0 | 0 | 0 | 0 | 0 | 0 | 1 | 1.1 | -1.1 | -0.6 | 0.6 | 0 | 0 | 2 | 0 | -2 | 0 | 0 | 0 | 0 | 0 | 0 | 0 | 0 | 0 | -2 | 0 | 0 | 0 | 0 | 0 | 0 | 0 | 0 | -2 | 0 | 0 | 0 | 0 | 0 | 0 | 0 | 0 | 0 | 0 | 0 | 0 | 0 | 0 | 0 | 0 | 0 | 0 | 0 | 0 | 0 | 0 | 0 | 0
Bottom of Target - MRA |  | 1 | Installation - Target Assembly | 9 | 7 | 10 | 11.7 | 8.3 | [5 empty] | 1 | 1 |  | 1 |  |  |  | 1 | -1 |  |  |  | 1 | 1 | -1 |  | -1 | -1 | -1 | -1 |  |  |  | 0 | 0 | 0 | 0 | 0 | 0 | 0 | 0 | 0 | 0 | 0 | 1.2 | -1.2 | -0.5 | 0.5 | 0 | 0 | 0 | 0 | 0 | 0 | 0 | 0 | 0 | 0 | 0 | 0 | 0 | 0 | 0 | 0 | 0 | 0 | 0 | 0 | 0 | 0 | 0 | 0 | 0 | 0 | 0 | 0 | 0 | 0 | 0 | 0 | 0 | 0 | 0 | 0 | 0 | 0 | 0 | 0 | 0 | 0 | 0 | 0 | 0 | 0 | 0 | 0
Nominal (CAD) Gap |  | 2 | Rotation Test, Target Assembly |  |  | 10 | 11.925 | 8.575 |  | 0 | 0 | 0 | 0 | 1 | 1 | 0 | 1 | 0 | 0 | 0 | 1 | -1 | 0 | 0 | 0 | 1 | 1 | -1 | 0 | -1 | -1 | -1 | -1 | 0 | 0 | 0 | 1 | 1 | 0 | 0 | 0 | 0 | 0 | 0 | 0 | 0 | 0 | 1.2 | -1.2 | -0.5 | 0.5 | 0 | 0.125 | 0 | 0 | 0 | 0 | 0 | 0 | 0 | 0 | 0 | 0.125 | 0 | -0.125 | 0 | 0 | 0 | 0 | 0 | 0 | 0 | 0 | 0 | -0.125 | 0 | 0 | -0.1 | 0 | 2 | -1.5 | 0 | 0 | 0 | 0 | 0 | 0.4 | 0 | 0 | 0.1 | 0 | 0 | 0 | 0 | 0 | 0 | 0 | 0 | 0.1
10 |  | 3 | Component Pressure Test |  |  | 10 | 11.7 | 8.8 |  | 0 | 0 | 0 | 0 | 1 | 1 | 0 | 1 | 0 | 0 | 0 | 1 | -1 | 0 | 0 | 0 | 1 | 1 | -1 | 0 | -1 | -1 | -1 | -1 | 0 | 0 | 0 | 1 | 0 | 0 | 0 | 1 | 0 | 0 | 0 | 0 | 0 | 0 | 1.2 | -1.2 | -0.5 | 0.5 | 0 | 0 | 0 | 0 | 0 | 0 | 0 | 0 | 0 | 0 | 0 | 0 | 0 | 0 | 0 | 0 | 0 | 0 | 0 | 0 | 0 | 0 | 0 | 0 | 0 | 0 | 0 | 0 | 2 | 0 | -0.25 | -1.25 | 0 | 0 | 0 | 0.5 | 0 | 0 | 0 | 0 | 0 | 0 | 0 | 0 | 0 | 0 | 0 | 0
Operations Minimum Gap | Seismic Min | 4 | Core Vessel Vacuum, No Beam |  |  | 10 | 11.925 | 5.575 |  | 0 | 0 | 0 | 0 | 1 | 1 | 0 | 1 | 0 | 0 | 0 | 1 | -1 | 0 | 0 | 0 | 1 | 1 | -1 | 0 | -1 | -1 | -1 | -1 | 0 | 0 | 0 | 1 | 1 | 0 | 1 | 0 | 0 | 0 | 0 | 1 | 0 | 0 | 1.2 | -1.2 | -0.5 | 0.5 | 0 | 0.125 | 0 | 0 | 0 | 0 | 0 | 0 | 0 | 0 | 0 | 0.125 | 0 | -1.875 | 0 | 0 | 0 | 0 | 0 | 0 | 0 | 0 | 0 | -1.875 | 0 | 0 | -0.1 | 0 | 2 | -1.5 | -0.25 | -1 | 0 | 0 | 0 | -0.85 | 0 | 0 | 0.1 | 0 | 0 | 0 | 0 | 0 | 0 | 0 | 0 | 0.1
2.825 | 2.275 | 5 | Core Vessel Vacuum, Beam on |  |  | 10 | 12.525 | 3.075 |  | 0 | 0 | 0 | 0 | 1 | 1 | 0 | 1 | 0 | 0 | 0 | 1 | -1 | 0 | 0 | 0 | 1 | 1 | -1 | 0 | -1 | -1 | -1 | -1 | 0 | 0 | 0 | 1 | 1 | 0 | 1 | 0 | 1 | 0 | 0 | 1 | 0 | 0 | 1.2 | -1.2 | -0.5 | 0.5 | 0.3 | 0.425 | 0 | 0 | 0 | 0 | 0 | 0 | 0 | 0 | 0 | 0.725 | 0 | -1.875 | 0 | 0 | 0 | 0 | 0 | 0 | 0 | 0 | 0 | -1.875 | 0 | 0 | -0.1 | 0 | 0.25 | -1.5 | -0.75 | -1.25 | 0 | 0 | 0 | -3.35 | 0 | 0 | 0.1 | 0 | 0 | 0 | 0 | 0 | 0 | 0 | 0 | 0.1
Operations Maximum Gap | Seismic Max | 6 | Core Vessel Vaccuum, No Beam, Seismic |  |  | 10 | 12.675 | 4.775 |  | 0 | 0 | 0 | 0 | 1 | 1 | 0 | 1 | 0 | 0 | 0 | 1 | -1 | 0 | 0 | 0 | 1 | 1 | -1 | 0 | -1 | -1 | -1 | -1 | 0 | 0 | 0 | 1 | 1 | 0 | 1 | 0 | 0 | 0 | 0 | 1 | 1 | 0 | 1.2 | -1.2 | -0.5 | 0.5 | 0 | 0.375 | 0 | 0 | 0 | 0 | 0 | 0 | 0 | 0 | 0 | 0.375 | 0 | -2.125 | 0 | 0 | 0 | 0 | 0 | 0 | 0 | 0 | 0 | -2.125 | 0 | 0 | -0.1 | 0 | 2 | -1.8 | -0.25 | -1.25 | 0 | 0 | 0 | -1.4 | 0 | 0 | 0.1 | 0 | 0 | 0.25 | 0 | 0.25 | 0 | 0 | 0 | 0.6
2.825 | 13.275 | 7 | Core Vessel Vaccuum, Beam On, Seismic |  |  | 10 | 13.275 | 2.275 |  | 0 | 0 | 0 | 0 | 1 | 1 | 0 | 1 | 0 | 0 | 0 | 1 | -1 | 0 | 0 | 0 | 1 | 1 | -1 | 0 | -1 | -1 | -1 | -1 | 0 | 0 | 0 | 1 | 1 | 0 | 1 | 0 | 1 | 0 | 0 | 1 | 1 | 0 | 1.2 | -1.2 | -0.5 | 0.5 | 0.3 | 0.675 | 0 | 0 | 0 | 0 | 0 | 0 | 0 | 0 | 0 | 0.975 | 0 | -2.125 | 0 | 0 | 0 | 0 | 0 | 0 | 0 | 0 | 0 | -2.125 | 0 | 0 | -0.1 | 0 | 0.25 | -1.8 | -0.75 | -1.5 | 0 | 0 | 0 | -3.9 | 0 | 0 | 0.1 | 0 | 0 | 0.25 | 0 | 0.25 | 0 | 0 | 0 | 0.6
|  | 8 | CV Vac, Component MAWP, No Beam |  |  | 10 | 11.925 | 5.325 |  | 0 | 0 | 0 | 0 | 1 | 1 | 0 | 1 | 0 | 0 | 0 | 1 | -1 | 0 | 0 | 0 | 1 | 1 | -1 | 0 | -1 | -1 | -1 | -1 | 0 | 0 | 0 | 1 | 1 | 0 | 0 | 1 | 0 | 0 | 0 | 1 | 0 | 0 | 1.2 | -1.2 | -0.5 | 0.5 | 0 | 0.125 | 0 | 0 | 0 | 0 | 0 | 0 | 0 | 0 | 0 | 0.125 | 0 | -1.875 | 0 | 0 | 0 | 0 | 0 | 0 | 0 | 0 | 0 | -1.875 | 0 | 0 | -0.1 | 0 | 2 | -1.5 | -0.25 | -1.25 | 0 | 0 | 0 | -1.1 | 0 | 0 | 0.1 | 0 | 0 | 0 | 0 | 0 | 0 | 0 | 0 | 0.1
|  | 9 | CV Vac, Component MAWP, Beam On |  |  | 10 | 12.525 | 2.825 |  | 0 | 0 | 0 | 0 | 1 | 1 | 0 | 1 | 0 | 0 | 0 | 1 | -1 | 0 | 0 | 0 | 1 | 1 | -1 | 0 | -1 | -1 | -1 | -1 | 0 | 0 | 0 | 1 | 1 | 0 | 0 | 1 | 1 | 0 | 0 | 1 | 0 | 0 | 1.2 | -1.2 | -0.5 | 0.5 | 0.3 | 0.425 | 0 | 0 | 0 | 0 | 0 | 0 | 0 | 0 | 0 | 0.725 | 0 | -1.875 | 0 | 0 | 0 | 0 | 0 | 0 | 0 | 0 | 0 | -1.875 | 0 | 0 | -0.1 | 0 | 0.25 | -1.5 | -0.75 | -1.5 | 0 | 0 | 0 | -3.6 | 0 | 0 | 0.1 | 0 | 0 | 0 | 0 | 0 | 0 | 0 | 0 | 0.1
|  | 10 | CV Helium Mode, No Beam |  |  | 10 | 11.925 | 7.325 |  | 0 | 0 | 0 | 0 | 1 | 1 | 0 | 1 | 0 | 0 | 0 | 1 | -1 | 0 | 0 | 0 | 1 | 1 | -1 | 0 | -1 | -1 | -1 | -1 | 0 | 0 | 0 | 1 | 1 | 0 | 1 | 0 | 0 | 0 | 1 | 0 | 0 | 0 | 1.2 | -1.2 | -0.5 | 0.5 | 0 | 0.125 | 0 | 0 | 0 | 0 | 0 | 0 | 0 | 0 | 0 | 0.125 | 0 | -0.125 | 0 | 0 | 0 | 0 | 0 | 0 | 0 | 0 | 0 | -0.125 | 0 | 0 | -0.1 | 0 | 2 | -1.5 | -0.25 | -1 | 0 | 0 | 0 | -0.85 | 0 | 0 | 0.1 | 0 | 0 | 0 | 0 | 0 | 0 | 0 | 0 | 0.1
|  | 11 | CV Helium Mode, Beam On |  |  | 10 | 12.525 | 4.825 |  | 0 | 0 | 0 | 0 | 1 | 1 | 0 | 1 | 0 | 0 | 0 | 1 | -1 | 0 | 0 | 0 | 1 | 1 | -1 | 0 | -1 | -1 | -1 | -1 | 0 | 0 | 0 | 1 | 1 | 0 | 1 | 0 | 1 | 0 | 1 | 0 | 0 | 0 | 1.2 | -1.2 | -0.5 | 0.5 | 0.3 | 0.425 | 0 | 0 | 0 | 0 | 0 | 0 | 0 | 0 | 0 | 0.725 | 0 | -0.125 | 0 | 0 | 0 | 0 | 0 | 0 | 0 | 0 | 0 | -0.125 | 0 | 0 | -0.1 | 0 | 0.25 | -1.5 | -0.75 | -1.25 | 0 | 0 | 0 | -3.35 | 0 | 0 | 0.1 | 0 | 0 | 0 | 0 | 0 | 0 | 0 | 0 | 0.1
|  | 12 | CV Helium Mode, No Beam, Seismic |  |  | 10 | 12.675 | 6.525 | X | 0 | 0 | 0 | 0 | 1 | 1 | 0 | 1 | 0 | 0 | 0 | 1 | -1 | 0 | 0 | 0 | 1 | 1 | -1 | 0 | -1 | -1 | -1 | -1 | 0 | 0 | 0 | 1 | 1 | 0 | 1 | 0 | 0 | 0 | 1 | 0 | 1 | 0 | 1.2 | -1.2 | -0.5 | 0.5 | 0 | 0.375 | 0 | 0 | 0 | 0 | 0 | 0 | 0 | 0 | 0 | 0.375 | 0 | -0.375 | 0 | 0 | 0 | 0 | 0 | 0 | 0 | 0 | 0 | -0.375 | 0 | 0 | -0.1 | 0 | 2 | -1.8 | -0.25 | -1.25 | 0 | 0 | 0 | -1.4 | 0 | 0 | 0.1 | 0 | 0 | 0.25 | 0 | 0.25 | 0 | 0 | 0 | 0.6
|  | 13 | CV Helium Mode, Beam On, Seismic |  |  | 10 | 13.275 | 4.025 |  | 0 | 0 | 0 | 0 | 1 | 1 | 0 | 1 | 0 | 0 | 0 | 1 | -1 | 0 | 0 | 0 | 1 | 1 | -1 | 0 | -1 | -1 | -1 | -1 | 0 | 0 | 0 | 1 | 1 | 0 | 1 | 0 | 1 | 0 | 1 | 0 | 1 | 0 | 1.2 | -1.2 | -0.5 | 0.5 | 0.3 | 0.675 | 0 | 0 | 0 | 0 | 0 | 0 | 0 | 0 | 0 | 0.975 | 0 | -0.375 | 0 | 0 | 0 | 0 | 0 | 0 | 0 | 0 | 0 | -0.375 | 0 | 0 | -0.1 | 0 | 0.25 | -1.8 | -0.75 | -1.5 | 0 | 0 | 0 | -3.9 | 0 | 0 | 0.1 | 0 | 0 | 0.25 | 0 | 0.25 | 0 | 0 | 0 | 0.6
|  | 14 | CV He, No Beam,Component MAWP |  |  | 10 | 11.925 | 7.075 |  | 0 | 0 | 0 | 0 | 1 | 1 | 0 | 1 | 0 | 0 | 0 | 1 | -1 | 0 | 0 | 0 | 1 | 1 | -1 | 0 | -1 | -1 | -1 | -1 | 0 | 0 | 0 | 1 | 1 | 0 | 0 | 1 | 0 | 0 | 1 | 0 | 0 | 0 | 1.2 | -1.2 | -0.5 | 0.5 | 0 | 0.125 | 0 | 0 | 0 | 0 | 0 | 0 | 0 | 0 | 0 | 0.125 | 0 | -0.125 | 0 | 0 | 0 | 0 | 0 | 0 | 0 | 0 | 0 | -0.125 | 0 | 0 | -0.1 | 0 | 2 | -1.5 | -0.25 | -1.25 | 0 | 0 | 0 | -1.1 | 0 | 0 | 0.1 | 0 | 0 | 0 | 0 | 0 | 0 | 0 | 0 | 0.1
|  | 15 | CV He, Beam On, Component MAWP |  |  | 10 | 12.525 | 4.575 |  | 0 | 0 | 0 | 0 | 1 | 1 | 0 | 1 | 0 | 0 | 0 | 1 | -1 | 0 | 0 | 0 | 1 | 1 | -1 | 0 | -1 | -1 | -1 | -1 | 0 | 0 | 0 | 1 | 1 | 0 | 0 | 1 | 1 | 0 | 1 | 0 | 0 | 0 | 1.2 | -1.2 | -0.5 | 0.5 | 0.3 | 0.425 | 0 | 0 | 0 | 0 | 0 | 0 | 0 | 0 | 0 | 0.725 | 0 | -0.125 | 0 | 0 | 0 | 0 | 0 | 0 | 0 | 0 | 0 | -0.125 | 0 | 0 | -0.1 | 0 | 0.25 | -1.5 | -0.75 | -1.5 | 0 | 0 | 0 | -3.6 | 0 | 0 | 0.1 | 0 | 0 | 0 | 0 | 0 | 0 | 0 | 0 | 0.1
|  | 16 | CV MAWP, No Beam |  |  | 10 | 12.45 | 9.05 |  | 0 | 0 | 0 | 0 | 1 | 1 | 0 | 1 | 0 | 0 | 0 | 1 | -1 | 0 | 0 | 0 | 1 | 1 | -1 | 0 | -1 | -1 | -1 | -1 | 0 | 0 | 0 | 1 | 0 | 0 | 1 | 0 | 0 | 1 | 0 | 0 | 0 | 0 | 1.2 | -1.2 | -0.5 | 0.5 | 0.25 | 0.5 | 0 | 0 | 0 | 0 | 0 | 0 | 0 | 0 | 0 | 0.75 | 0 | 0 | 0 | 0 | 0 | 0 | 0 | 0 | 0 | 0 | 0 | 0 | 0 | 0 | 0 | 0 | 2 | 0 | -0.25 | -1 | 0 | 0 | 0 | 0.75 | 0 | 0 | 0 | 0 | 0 | 0 | 0 | 0 | 0 | 0 | 0 | 0
|  | 17 | CV MAWP, Beam On |  |  | 10 | 13.05 | 6.55 | X | 0 | 0 | 0 | 0 | 1 | 1 | 0 | 1 | 0 | 0 | 0 | 1 | -1 | 0 | 0 | 0 | 1 | 1 | -1 | 0 | -1 | -1 | -1 | -1 | 0 | 0 | 0 | 1 | 0 | 0 | 1 | 0 | 1 | 1 | 0 | 0 | 0 | 0 | 1.2 | -1.2 | -0.5 | 0.5 | 0.55 | 0.8 | 0 | 0 | 0 | 0 | 0 | 0 | 0 | 0 | 0 | 1.35 | 0 | 0 | 0 | 0 | 0 | 0 | 0 | 0 | 0 | 0 | 0 | 0 | 0 | 0 | 0 | 0 | 0.25 | 0 | -0.75 | -1.25 | 0 | 0 | 0 | -1.75 | 0 | 0 | 0 | 0 | 0 | 0 | 0 | 0 | 0 | 0 | 0 | 0
|  | 18 | Target Change Out |  |  | 10 | 11.8 | 8.95 |  | 0 | 0 | 0 | 0 | 1 | 1 | 0 | 1 | 0 | 0 | 0 | 1 | -1 | 0 | 0 | 0 | 1 | 1 | -1 | 0 | -1 | -1 | -1 | -1 | 0 | 0 | 0 | 1 | 0 | 1 | 1 | 0 | 0 | 0 | 0 | 0 | 0 | 0 | 1.2 | -1.2 | -0.5 | 0.5 | 0 | 0.1 | 0 | 0 | 0 | 0 | 0 | 0 | 0 | 0 | 0 | 0.1 | 0 | -0.1 | 0 | 0 | 0 | 0 | 0 | 0 | 0 | 0 | 0 | -0.1 | 0 | 0 | 0 | 0 | 2 | 0 | -0.25 | -1 | 0 | 0 | 0 | 0.75 | 0 | 0 | 0 | 0 | 0 | 0 | 0 | 0 | 0 | 0 | 0 | 0
|  | 19 | Bearing Change Out (Shaft on lid) |  |  | 10 | 13.7 | 8.3 |  | 0 | 0 | 0 | 0 | 1 | 1 | 0 | 1 | 0 | 0 | 0 | 1 | -1 | 0 | 0 | 0 | 1 | 1 | -1 | 0 | -1 | -1 | -1 | -1 | 0 | 0 | 0 | 1 | 0 | 0 | 0 | 0 | 0 | 0 | 0 | 0 | 0 | 1 | 1.2 | -1.2 | -0.5 | 0.5 | 0 | 0 | 0 | 0 | 0 | 0 | 0 | 0 | 0 | 0 | 0 | 0 | 0 | 0 | 0 | 0 | 0 | 0 | 0 | 0 | 0 | 0 | 0 | 0 | 0 | 0 | -2 | 0 | 2 | 0 | 0 | 0 | 0 | 0 | 0 | 0 | 0 | 0 | 2 | 0 | 0 | 0 | 0 | 0 | 0 | 0 | 0 | 2
Top of Target - Bottom SB#3 |  | 1 | Installation - Target Assembly | 9 | 7 | 9 | 10.4 | 7.6 | [5 empty] | 1 | 1 |  |  |  | 1 | 1 | -1 |  |  |  | -1 | -1 | -1 | 1 |  | 1 | -1 | 1 |  |  | 1 | 1 | 0 | 0 | 0 | 0 | 0 | 0 | 0 | 0 | 0 | 0 | 0 | 0.4 | -0.4 | -1 | 1 | 0 | 0 | 0 | 0 | 0 | 0 | 0 | 0 | 0 | 0 | 0 | 0 | 0 | 0 | 0 | 0 | 0 | 0 | 0 | 0 | 0 | 0 | 0 | 0 | 0 | 0 | 0 | 0 | 0 | 0 | 0 | 0 | 0 | 0 | 0 | 0 | 0 | 0 | 0 | 0 | 0 | 0 | 0 | 0 | 0 | 0 | 0 | 0
Nominal (CAD) Gap |  | 2 | Rotation Test, Target Assembly |  |  | 9 | 8.625 | 5.875 |  | 0 | 0 | 0 | 0 | 1 | 1 | 0 | 0 | 0 | 1 | 1 | -1 | 0 | 0 | 0 | -1 | -1 | -1 | 1 | 0 | 1 | -1 | 1 | 0 | 0 | 1 | 1 | 1 | 1 | 0 | 0 | 0 | 0 | 0 | 0 | 0 | 0 | 0 | 0.4 | -0.4 | -1 | 1 | 0 | 0 | 0.1 | 0 | -2 | 0 | 0 | 0 | 0 | 0 | 0 | -1.9 | 0 | 0 | -0.1 | 0 | 0 | 0 | 0 | 0 | 0 | 0 | 0 | -0.1 | 0 | -0.125 | 0 | 0 | 0 | -1.5 | 0 | 0 | 0 | 0 | 0 | -1.625 | 0 | 0.125 | 0 | 0 | 0 | 0 | 0 | 0 | 0 | 0 | 0 | 0.125
9 |  | 3 | Component Pressure Test |  |  | 9 | 9.15 | 7.6 |  | 0 | 0 | 0 | 0 | 1 | 1 | 0 | 0 | 0 | 1 | 1 | -1 | 0 | 0 | 0 | -1 | -1 | -1 | 1 | 0 | 1 | -1 | 1 | 0 | 0 | 1 | 1 | 1 | 0 | 0 | 0 | 1 | 0 | 0 | 0 | 0 | 0 | 0 | 0.4 | -0.4 | -1 | 1 | 0 | 0 | 0 | 0 | -2 | 0 | 0.25 | 0 | 0 | 0.25 | 0.25 | -1.25 | 0 | 0 | 0 | 0 | 0 | 0 | 0 | 0 | 0 | 0 | 0 | 0 | 0 | 0 | 0 | 0 | 0 | 0 | 0 | 0 | 0 | 0 | 0 | 0 | 0 | 0 | 0 | 0 | 0 | 0 | 0 | 0 | 0 | 0 | 0 | 0
Operations Minimum Gap | Seismic Min | 4 | Core Vessel Vacuum, No Beam |  |  | 9 | 11.375 | 5.875 |  | 0 | 0 | 0 | 0 | 1 | 1 | 0 | 0 | 0 | 1 | 1 | -1 | 0 | 0 | 0 | -1 | -1 | -1 | 1 | 0 | 1 | -1 | 1 | 0 | 0 | 1 | 1 | 1 | 1 | 0 | 1 | 0 | 0 | 0 | 0 | 1 | 0 | 0 | 0.4 | -0.4 | -1 | 1 | 0 | 0 | 0.1 | 0 | -2 | 0 | 0.25 | 0 | 0 | 0.25 | 0.5 | -0.9 | 0 | 0 | -0.1 | 0 | 0 | 0 | 0 | 0 | 0 | 0 | 0 | -0.1 | 0 | -0.125 | 0 | 0 | 0 | -1.5 | 0 | 0 | 0 | 0 | 0 | -1.625 | 0 | 1.875 | 0 | 0 | 0 | 0 | 0 | 0 | 0 | 0 | 0 | 1.875
5.275 | 4.725 | 5 | Core Vessel Vacuum, Beam on |  |  | 9 | 14.625 | 5.275 |  | 0 | 0 | 0 | 0 | 1 | 1 | 0 | 0 | 0 | 1 | 1 | -1 | 0 | 0 | 0 | -1 | -1 | -1 | 1 | 0 | 1 | -1 | 1 | 0 | 0 | 1 | 1 | 1 | 1 | 0 | 1 | 0 | 1 | 0 | 0 | 1 | 0 | 0 | 0.4 | -0.4 | -1 | 1 | 0 | 0 | 0.1 | 0 | -0.25 | 0 | 0.75 | 0 | 0 | 0.75 | 1 | 2.35 | 0 | 0 | -0.1 | 0 | 0 | 0 | 0 | 0 | 0 | 0 | 0 | -0.1 | -0.3 | -0.425 | 0 | 0 | 0 | -1.5 | 0 | 0 | 0 | 0 | 0 | -2.225 | 0 | 1.875 | 0 | 0 | 0 | 0 | 0 | 0 | 0 | 0 | 0 | 1.875
Operations Maximum Gap | Seismic Max | 6 | Core Vessel Vaccuum, No Beam, Seismic |  |  | 9 | 11.875 | 5.325 |  | 0 | 0 | 0 | 0 | 1 | 1 | 0 | 0 | 0 | 1 | 1 | -1 | 0 | 0 | 0 | -1 | -1 | -1 | 1 | 0 | 1 | -1 | 1 | 0 | 0 | 1 | 1 | 1 | 1 | 0 | 1 | 0 | 0 | 0 | 0 | 1 | 1 | 0 | 0.4 | -0.4 | -1 | 1 | 0 | 0 | 0.1 | 0 | -2 | 0 | 0.25 | 0 | 0 | 0.25 | 0.5 | -0.9 | 0 | 0 | -0.1 | 0 | 0 | 0 | 0 | 0 | 0 | 0 | 0 | -0.1 | 0 | -0.375 | 0 | 0 | 0 | -1.8 | 0 | 0 | 0 | 0 | 0 | -2.175 | 0 | 2.125 | 0 | 0 | 0 | 0.25 | 0 | 0 | 0 | 0 | 0 | 2.375
5.275 | 15.125 | 7 | Core Vessel Vaccuum, Beam On, Seismic |  |  | 9 | 15.125 | 4.725 |  | 0 | 0 | 0 | 0 | 1 | 1 | 0 | 0 | 0 | 1 | 1 | -1 | 0 | 0 | 0 | -1 | -1 | -1 | 1 | 0 | 1 | -1 | 1 | 0 | 0 | 1 | 1 | 1 | 1 | 0 | 1 | 0 | 1 | 0 | 0 | 1 | 1 | 0 | 0.4 | -0.4 | -1 | 1 | 0 | 0 | 0.1 | 0 | -0.25 | 0 | 0.75 | 0 | 0 | 0.75 | 1 | 2.35 | 0 | 0 | -0.1 | 0 | 0 | 0 | 0 | 0 | 0 | 0 | 0 | -0.1 | -0.3 | -0.675 | 0 | 0 | 0 | -1.8 | 0 | 0 | 0 | 0 | 0 | -2.775 | 0 | 2.125 | 0 | 0 | 0 | 0.25 | 0 | 0 | 0 | 0 | 0 | 2.375
|  | 8 | CV Vac, Component MAWP, No Beam |  |  | 9 | 11.375 | 5.875 |  | 0 | 0 | 0 | 0 | 1 | 1 | 0 | 0 | 0 | 1 | 1 | -1 | 0 | 0 | 0 | -1 | -1 | -1 | 1 | 0 | 1 | -1 | 1 | 0 | 0 | 1 | 1 | 1 | 1 | 0 | 0 | 1 | 0 | 0 | 0 | 1 | 0 | 0 | 0.4 | -0.4 | -1 | 1 | 0 | 0 | 0.1 | 0 | -2 | 0 | 0.25 | 0 | 0 | 0.25 | 0.5 | -0.9 | 0 | 0 | -0.1 | 0 | 0 | 0 | 0 | 0 | 0 | 0 | 0 | -0.1 | 0 | -0.125 | 0 | 0 | 0 | -1.5 | 0 | 0 | 0 | 0 | 0 | -1.625 | 0 | 1.875 | 0 | 0 | 0 | 0 | 0 | 0 | 0 | 0 | 0 | 1.875
|  | 9 | CV Vac, Component MAWP, Beam On |  |  | 9 | 14.625 | 5.275 |  | 0 | 0 | 0 | 0 | 1 | 1 | 0 | 0 | 0 | 1 | 1 | -1 | 0 | 0 | 0 | -1 | -1 | -1 | 1 | 0 | 1 | -1 | 1 | 0 | 0 | 1 | 1 | 1 | 1 | 0 | 0 | 1 | 1 | 0 | 0 | 1 | 0 | 0 | 0.4 | -0.4 | -1 | 1 | 0 | 0 | 0.1 | 0 | -0.25 | 0 | 0.75 | 0 | 0 | 0.75 | 1 | 2.35 | 0 | 0 | -0.1 | 0 | 0 | 0 | 0 | 0 | 0 | 0 | 0 | -0.1 | -0.3 | -0.425 | 0 | 0 | 0 | -1.5 | 0 | 0 | 0 | 0 | 0 | -2.225 | 0 | 1.875 | 0 | 0 | 0 | 0 | 0 | 0 | 0 | 0 | 0 | 1.875
|  | 10 | CV Helium Mode, No Beam |  |  | 9 | 9.375 | 5.875 |  | 0 | 0 | 0 | 0 | 1 | 1 | 0 | 0 | 0 | 1 | 1 | -1 | 0 | 0 | 0 | -1 | -1 | -1 | 1 | 0 | 1 | -1 | 1 | 0 | 0 | 1 | 1 | 1 | 1 | 0 | 1 | 0 | 0 | 0 | 1 | 0 | 0 | 0 | 0.4 | -0.4 | -1 | 1 | 0 | 0 | 0.1 | 0 | -2 | 0 | 0.25 | 0 | 0 | 0.25 | 0.25 | -1.15 | 0 | 0 | -0.1 | 0 | 0 | 0 | 0 | 0 | 0 | 0 | 0 | -0.1 | 0 | -0.125 | 0 | 0 | 0 | -1.5 | 0 | 0 | 0 | 0 | 0 | -1.625 | 0 | 0.125 | 0 | 0 | 0 | 0 | 0 | 0 | 0 | 0 | 0 | 0.125
|  | 11 | CV Helium Mode, Beam On |  |  | 9 | 12.625 | 5.275 |  | 0 | 0 | 0 | 0 | 1 | 1 | 0 | 0 | 0 | 1 | 1 | -1 | 0 | 0 | 0 | -1 | -1 | -1 | 1 | 0 | 1 | -1 | 1 | 0 | 0 | 1 | 1 | 1 | 1 | 0 | 1 | 0 | 1 | 0 | 1 | 0 | 0 | 0 | 0.4 | -0.4 | -1 | 1 | 0 | 0 | 0.1 | 0 | -0.25 | 0 | 0.75 | 0 | 0 | 0.75 | 0.75 | 2.1 | 0 | 0 | -0.1 | 0 | 0 | 0 | 0 | 0 | 0 | 0 | 0 | -0.1 | -0.3 | -0.425 | 0 | 0 | 0 | -1.5 | 0 | 0 | 0 | 0 | 0 | -2.225 | 0 | 0.125 | 0 | 0 | 0 | 0 | 0 | 0 | 0 | 0 | 0 | 0.125
|  | 12 | CV Helium Mode, No Beam, Seismic |  |  | 9 | 9.875 | 5.325 |  | 0 | 0 | 0 | 0 | 1 | 1 | 0 | 0 | 0 | 1 | 1 | -1 | 0 | 0 | 0 | -1 | -1 | -1 | 1 | 0 | 1 | -1 | 1 | 0 | 0 | 1 | 1 | 1 | 1 | 0 | 1 | 0 | 0 | 0 | 1 | 0 | 1 | 0 | 0.4 | -0.4 | -1 | 1 | 0 | 0 | 0.1 | 0 | -2 | 0 | 0.25 | 0 | 0 | 0.25 | 0.25 | -1.15 | 0 | 0 | -0.1 | 0 | 0 | 0 | 0 | 0 | 0 | 0 | 0 | -0.1 | 0 | -0.375 | 0 | 0 | 0 | -1.8 | 0 | 0 | 0 | 0 | 0 | -2.175 | 0 | 0.375 | 0 | 0 | 0 | 0.25 | 0 | 0 | 0 | 0 | 0 | 0.625
|  | 13 | CV Helium Mode, Beam On, Seismic |  |  | 9 | 13.125 | 4.725 |  | 0 | 0 | 0 | 0 | 1 | 1 | 0 | 0 | 0 | 1 | 1 | -1 | 0 | 0 | 0 | -1 | -1 | -1 | 1 | 0 | 1 | -1 | 1 | 0 | 0 | 1 | 1 | 1 | 1 | 0 | 1 | 0 | 1 | 0 | 1 | 0 | 1 | 0 | 0.4 | -0.4 | -1 | 1 | 0 | 0 | 0.1 | 0 | -0.25 | 0 | 0.75 | 0 | 0 | 0.75 | 0.75 | 2.1 | 0 | 0 | -0.1 | 0 | 0 | 0 | 0 | 0 | 0 | 0 | 0 | -0.1 | -0.3 | -0.675 | 0 | 0 | 0 | -1.8 | 0 | 0 | 0 | 0 | 0 | -2.775 | 0 | 0.375 | 0 | 0 | 0 | 0.25 | 0 | 0 | 0 | 0 | 0 | 0.625
|  | 14 | CV He, No Beam,Component MAWP |  |  | 9 | 9.375 | 5.875 |  | 0 | 0 | 0 | 0 | 1 | 1 | 0 | 0 | 0 | 1 | 1 | -1 | 0 | 0 | 0 | -1 | -1 | -1 | 1 | 0 | 1 | -1 | 1 | 0 | 0 | 1 | 1 | 1 | 1 | 0 | 0 | 1 | 0 | 0 | 1 | 0 | 0 | 0 | 0.4 | -0.4 | -1 | 1 | 0 | 0 | 0.1 | 0 | -2 | 0 | 0.25 | 0 | 0 | 0.25 | 0.25 | -1.15 | 0 | 0 | -0.1 | 0 | 0 | 0 | 0 | 0 | 0 | 0 | 0 | -0.1 | 0 | -0.125 | 0 | 0 | 0 | -1.5 | 0 | 0 | 0 | 0 | 0 | -1.625 | 0 | 0.125 | 0 | 0 | 0 | 0 | 0 | 0 | 0 | 0 | 0 | 0.125
|  | 15 | CV He, Beam On, Component MAWP |  |  | 9 | 12.625 | 5.275 |  | 0 | 0 | 0 | 0 | 1 | 1 | 0 | 0 | 0 | 1 | 1 | -1 | 0 | 0 | 0 | -1 | -1 | -1 | 1 | 0 | 1 | -1 | 1 | 0 | 0 | 1 | 1 | 1 | 1 | 0 | 0 | 1 | 1 | 0 | 1 | 0 | 0 | 0 | 0.4 | -0.4 | -1 | 1 | 0 | 0 | 0.1 | 0 | -0.25 | 0 | 0.75 | 0 | 0 | 0.75 | 0.75 | 2.1 | 0 | 0 | -0.1 | 0 | 0 | 0 | 0 | 0 | 0 | 0 | 0 | -0.1 | -0.3 | -0.425 | 0 | 0 | 0 | -1.5 | 0 | 0 | 0 | 0 | 0 | -2.225 | 0 | 0.125 | 0 | 0 | 0 | 0 | 0 | 0 | 0 | 0 | 0 | 0.125
|  | 16 | CV MAWP, No Beam |  |  | 9 | 9.15 | 6.85 |  | 0 | 0 | 0 | 0 | 1 | 1 | 0 | 0 | 0 | 1 | 1 | -1 | 0 | 0 | 0 | -1 | -1 | -1 | 1 | 0 | 1 | -1 | 1 | 0 | 0 | 1 | 1 | 1 | 0 | 0 | 1 | 0 | 0 | 1 | 0 | 0 | 0 | 0 | 0.4 | -0.4 | -1 | 1 | 0 | 0 | 0 | 0 | -2 | 0 | 0.25 | 0 | 0 | 0.25 | 0.25 | -1.25 | 0 | 0 | 0 | 0 | 0 | 0 | 0 | 0 | 0 | 0 | 0 | 0 | -0.25 | -0.5 | 0 | 0 | 0 | 0 | 0 | 0 | 0 | 0 | 0 | -0.75 | 0 | 0 | 0 | 0 | 0 | 0 | 0 | 0 | 0 | 0 | 0 | 0
|  | 17 | CV MAWP, Beam On |  |  | 9 | 12.4 | 6.25 |  | 0 | 0 | 0 | 0 | 1 | 1 | 0 | 0 | 0 | 1 | 1 | -1 | 0 | 0 | 0 | -1 | -1 | -1 | 1 | 0 | 1 | -1 | 1 | 0 | 0 | 1 | 1 | 1 | 0 | 0 | 1 | 0 | 1 | 1 | 0 | 0 | 0 | 0 | 0.4 | -0.4 | -1 | 1 | 0 | 0 | 0 | 0 | -0.25 | 0 | 0.75 | 0 | 0 | 0.75 | 0.75 | 2 | 0 | 0 | 0 | 0 | 0 | 0 | 0 | 0 | 0 | 0 | 0 | 0 | -0.55 | -0.8 | 0 | 0 | 0 | 0 | 0 | 0 | 0 | 0 | 0 | -1.35 | 0 | 0 | 0 | 0 | 0 | 0 | 0 | 0 | 0 | 0 | 0 | 0
|  | 18 | Target Change Out |  |  | 9 | 9.25 | 7.5 |  | 0 | 0 | 0 | 0 | 1 | 1 | 0 | 0 | 0 | 1 | 1 | -1 | 0 | 0 | 0 | -1 | -1 | -1 | 1 | 0 | 1 | -1 | 1 | 0 | 0 | 1 | 1 | 1 | 0 | 1 | 1 | 0 | 0 | 0 | 0 | 0 | 0 | 0 | 0.4 | -0.4 | -1 | 1 | 0 | 0 | 0 | 0 | -2 | 0 | 0.25 | 0 | 0 | 0.25 | 0.25 | -1.25 | 0 | 0 | 0 | 0 | 0 | 0 | 0 | 0 | 0 | 0 | 0 | 0 | 0 | -0.1 | 0 | 0 | 0 | 0 | 0 | 0 | 0 | 0 | 0 | -0.1 | 0 | 0.1 | 0 | 0 | 0 | 0 | 0 | 0 | 0 | 0 | 0 | 0.1
|  | 19 | Bearing Change Out (Shaft on lid) |  |  | 9 | 10.4 | 5.6 |  | 0 | 0 | 0 | 0 | 1 | 1 | 0 | 0 | 0 | 1 | 1 | -1 | 0 | 0 | 0 | -1 | -1 | -1 | 1 | 0 | 1 | -1 | 1 | 0 | 0 | 1 | 1 | 1 | 0 | 0 | 0 | 0 | 0 | 0 | 0 | 0 | 0 | 1 | 0.4 | -0.4 | -1 | 1 | 0 | 0 | 2 | 0 | -2 | 0 | 0 | 0 | 0 | 0 | 0 | 0 | 0 | 0 | -2 | 0 | 0 | 0 | 0 | 0 | 0 | 0 | 0 | -2 | 0 | 0 | 0 | 0 | 0 | 0 | 0 | 0 | 0 | 0 | 0 | 0 | 0 | 0 | 0 | 0 | 0 | 0 | 0 | 0 | 0 | 0 | 0 | 0
Segment Pin - Neutron flight path |  | 1 | Installation - Target Assembly | 0 | 6 | 4.9 | 6 | 3.8 | [5 empty] | 1 | [6 empty] | 1 | 1 |  |  |  |  | 1 | -1 |  | -1 | [6 empty] | 0 | 0 | 0 | 0 | 0 | 0 | 0 | 0 | 0 | 0 | 0 | 1.1 | -1.1 | 0 | 0 | 0 | 0 | 0 | 0 | 0 | 0 | 0 | 0 | 0 | 0 | 0 | 0 | 0 | 0 | 0 | 0 | 0 | 0 | 0 | 0 | 0 | 0 | 0 | 0 | 0 | 0 | 0 | 0 | 0 | 0 | 0 | 0 | 0 | 0 | 0 | 0 | 0 | 0 | 0 | 0 | 0 | 0 | 0 | 0 | 0 | 0 | 0 | 0
Nominal (CAD) Gap |  | 2 | Rotation Test, Target Assembly |  |  | 4.9 | 6.225 | 5.575 |  | 0 | 0 | 0 | 0 | 1 | 0 | 0 | 0 | 0 | 0 | 0 | 1 | 1 | 0 | 0 | 0 | 0 | 1 | -1 | 0 | -1 | 0 | 0 | 0 | 0 | 0 | 0 | 1 | 1 | 0 | 0 | 0 | 0 | 0 | 0 | 0 | 0 | 0 | 1.1 | -1.1 | 0 | 0 | 0 | 0.125 | 0 | 0 | 0 | 0 | 0 | 0 | 0 | 0 | 0 | 0.125 | 0 | -0.125 | 0 | 0 | 0 | 0 | 0 | 0 | 0 | 0 | 0 | -0.125 | 0 | 0 | -0.1 | 0 | 2 | 0 | 0 | 0 | 0 | 0 | 0 | 1.9 | 0 | 0 | 0.1 | 0 | 0 | 0 | 0 | 0 | 0 | 0 | 0 | 0.1
4.9 |  | 3 | Component Pressure Test |  |  | 4.9 | 6 | 5.8 |  | 0 | 0 | 0 | 0 | 1 | 0 | 0 | 0 | 0 | 0 | 0 | 1 | 1 | 0 | 0 | 0 | 0 | 1 | -1 | 0 | -1 | 0 | 0 | 0 | 0 | 0 | 0 | 1 | 0 | 0 | 0 | 1 | 0 | 0 | 0 | 0 | 0 | 0 | 1.1 | -1.1 | 0 | 0 | 0 | 0 | 0 | 0 | 0 | 0 | 0 | 0 | 0 | 0 | 0 | 0 | 0 | 0 | 0 | 0 | 0 | 0 | 0 | 0 | 0 | 0 | 0 | 0 | 0 | 0 | 0 | 0 | 2 | 0 | 0 | 0 | 0 | 0 | 0 | 2 | 0 | 0 | 0 | 0 | 0 | 0 | 0 | 0 | 0 | 0 | 0 | 0
Operations Minimum Gap | Seismic Min | 4 | Core Vessel Vacuum, No Beam |  |  | 4.9 | 6.225 | 3.825 |  | 0 | 0 | 0 | 0 | 1 | 0 | 0 | 0 | 0 | 0 | 0 | 1 | 1 | 0 | 0 | 0 | 0 | 1 | -1 | 0 | -1 | 0 | 0 | 0 | 0 | 0 | 0 | 1 | 1 | 0 | 1 | 0 | 0 | 0 | 0 | 1 | 0 | 0 | 1.1 | -1.1 | 0 | 0 | 0 | 0.125 | 0 | 0 | 0 | 0 | 0 | 0 | 0 | 0 | 0 | 0.125 | 0 | -1.875 | 0 | 0 | 0 | 0 | 0 | 0 | 0 | 0 | 0 | -1.875 | 0 | 0 | -0.1 | 0 | 2 | 0 | 0 | 0 | 0 | 0 | 0 | 1.9 | 0 | 0 | 0.1 | 0 | 0 | 0 | 0 | 0 | 0 | 0 | 0 | 0.1
2.075 | 1.825 | 5 | Core Vessel Vacuum, Beam on |  |  | 4.9 | 6.525 | 2.075 |  | 0 | 0 | 0 | 0 | 1 | 0 | 0 | 0 | 0 | 0 | 0 | 1 | 1 | 0 | 0 | 0 | 0 | 1 | -1 | 0 | -1 | 0 | 0 | 0 | 0 | 0 | 0 | 1 | 1 | 0 | 1 | 0 | 1 | 0 | 0 | 1 | 0 | 0 | 1.1 | -1.1 | 0 | 0 | 0 | 0.425 | 0 | 0 | 0 | 0 | 0 | 0 | 0 | 0 | 0 | 0.425 | 0 | -1.875 | 0 | 0 | 0 | 0 | 0 | 0 | 0 | 0 | 0 | -1.875 | 0 | 0 | -0.1 | 0 | 0.25 | 0 | 0 | 0 | 0 | 0 | 0 | 0.15 | 0 | 0 | 0.1 | 0 | 0 | 0 | 0 | 0 | 0 | 0 | 0 | 0.1
Operations Maximum Gap | Seismic Max | 6 | Core Vessel Vaccuum, No Beam, Seismic |  |  | 4.9 | 6.475 | 3.575 |  | 0 | 0 | 0 | 0 | 1 | 0 | 0 | 0 | 0 | 0 | 0 | 1 | 1 | 0 | 0 | 0 | 0 | 1 | -1 | 0 | -1 | 0 | 0 | 0 | 0 | 0 | 0 | 1 | 1 | 0 | 1 | 0 | 0 | 0 | 0 | 1 | 1 | 0 | 1.1 | -1.1 | 0 | 0 | 0 | 0.375 | 0 | 0 | 0 | 0 | 0 | 0 | 0 | 0 | 0 | 0.375 | 0 | -2.125 | 0 | 0 | 0 | 0 | 0 | 0 | 0 | 0 | 0 | -2.125 | 0 | 0 | -0.1 | 0 | 2 | 0 | 0 | 0 | 0 | 0 | 0 | 1.9 | 0 | 0 | 0.1 | 0 | 0 | 0 | 0 | 0 | 0 | 0 | 0 | 0.1
2.075 | 6.775 | 7 | Core Vessel Vaccuum, Beam On, Seismic |  |  | 4.9 | 6.775 | 1.825 |  | 0 | 0 | 0 | 0 | 1 | 0 | 0 | 0 | 0 | 0 | 0 | 1 | 1 | 0 | 0 | 0 | 0 | 1 | -1 | 0 | -1 | 0 | 0 | 0 | 0 | 0 | 0 | 1 | 1 | 0 | 1 | 0 | 1 | 0 | 0 | 1 | 1 | 0 | 1.1 | -1.1 | 0 | 0 | 0 | 0.675 | 0 | 0 | 0 | 0 | 0 | 0 | 0 | 0 | 0 | 0.675 | 0 | -2.125 | 0 | 0 | 0 | 0 | 0 | 0 | 0 | 0 | 0 | -2.125 | 0 | 0 | -0.1 | 0 | 0.25 | 0 | 0 | 0 | 0 | 0 | 0 | 0.15 | 0 | 0 | 0.1 | 0 | 0 | 0 | 0 | 0 | 0 | 0 | 0 | 0.1
|  | 8 | CV Vac, Component MAWP, No Beam |  |  | 4.9 | 6.225 | 3.825 |  | 0 | 0 | 0 | 0 | 1 | 0 | 0 | 0 | 0 | 0 | 0 | 1 | 1 | 0 | 0 | 0 | 0 | 1 | -1 | 0 | -1 | 0 | 0 | 0 | 0 | 0 | 0 | 1 | 1 | 0 | 0 | 1 | 0 | 0 | 0 | 1 | 0 | 0 | 1.1 | -1.1 | 0 | 0 | 0 | 0.125 | 0 | 0 | 0 | 0 | 0 | 0 | 0 | 0 | 0 | 0.125 | 0 | -1.875 | 0 | 0 | 0 | 0 | 0 | 0 | 0 | 0 | 0 | -1.875 | 0 | 0 | -0.1 | 0 | 2 | 0 | 0 | 0 | 0 | 0 | 0 | 1.9 | 0 | 0 | 0.1 | 0 | 0 | 0 | 0 | 0 | 0 | 0 | 0 | 0.1
|  | 9 | CV Vac, Component MAWP, Beam On |  |  | 4.9 | 6.525 | 2.075 |  | 0 | 0 | 0 | 0 | 1 | 0 | 0 | 0 | 0 | 0 | 0 | 1 | 1 | 0 | 0 | 0 | 0 | 1 | -1 | 0 | -1 | 0 | 0 | 0 | 0 | 0 | 0 | 1 | 1 | 0 | 0 | 1 | 1 | 0 | 0 | 1 | 0 | 0 | 1.1 | -1.1 | 0 | 0 | 0 | 0.425 | 0 | 0 | 0 | 0 | 0 | 0 | 0 | 0 | 0 | 0.425 | 0 | -1.875 | 0 | 0 | 0 | 0 | 0 | 0 | 0 | 0 | 0 | -1.875 | 0 | 0 | -0.1 | 0 | 0.25 | 0 | 0 | 0 | 0 | 0 | 0 | 0.15 | 0 | 0 | 0.1 | 0 | 0 | 0 | 0 | 0 | 0 | 0 | 0 | 0.1
|  | 10 | CV Helium Mode, No Beam |  |  | 4.9 | 6.225 | 5.575 |  | 0 | 0 | 0 | 0 | 1 | 0 | 0 | 0 | 0 | 0 | 0 | 1 | 1 | 0 | 0 | 0 | 0 | 1 | -1 | 0 | -1 | 0 | 0 | 0 | 0 | 0 | 0 | 1 | 1 | 0 | 1 | 0 | 0 | 0 | 1 | 0 | 0 | 0 | 1.1 | -1.1 | 0 | 0 | 0 | 0.125 | 0 | 0 | 0 | 0 | 0 | 0 | 0 | 0 | 0 | 0.125 | 0 | -0.125 | 0 | 0 | 0 | 0 | 0 | 0 | 0 | 0 | 0 | -0.125 | 0 | 0 | -0.1 | 0 | 2 | 0 | 0 | 0 | 0 | 0 | 0 | 1.9 | 0 | 0 | 0.1 | 0 | 0 | 0 | 0 | 0 | 0 | 0 | 0 | 0.1
|  | 11 | CV Helium Mode, Beam On |  |  | 4.9 | 6.525 | 3.825 |  | 0 | 0 | 0 | 0 | 1 | 0 | 0 | 0 | 0 | 0 | 0 | 1 | 1 | 0 | 0 | 0 | 0 | 1 | -1 | 0 | -1 | 0 | 0 | 0 | 0 | 0 | 0 | 1 | 1 | 0 | 1 | 0 | 1 | 0 | 1 | 0 | 0 | 0 | 1.1 | -1.1 | 0 | 0 | 0 | 0.425 | 0 | 0 | 0 | 0 | 0 | 0 | 0 | 0 | 0 | 0.425 | 0 | -0.125 | 0 | 0 | 0 | 0 | 0 | 0 | 0 | 0 | 0 | -0.125 | 0 | 0 | -0.1 | 0 | 0.25 | 0 | 0 | 0 | 0 | 0 | 0 | 0.15 | 0 | 0 | 0.1 | 0 | 0 | 0 | 0 | 0 | 0 | 0 | 0 | 0.1
|  | 12 | CV Helium Mode, No Beam, Seismic |  |  | 4.9 | 6.475 | 5.325 |  | 0 | 0 | 0 | 0 | 1 | 0 | 0 | 0 | 0 | 0 | 0 | 1 | 1 | 0 | 0 | 0 | 0 | 1 | -1 | 0 | -1 | 0 | 0 | 0 | 0 | 0 | 0 | 1 | 1 | 0 | 1 | 0 | 0 | 0 | 1 | 0 | 1 | 0 | 1.1 | -1.1 | 0 | 0 | 0 | 0.375 | 0 | 0 | 0 | 0 | 0 | 0 | 0 | 0 | 0 | 0.375 | 0 | -0.375 | 0 | 0 | 0 | 0 | 0 | 0 | 0 | 0 | 0 | -0.375 | 0 | 0 | -0.1 | 0 | 2 | 0 | 0 | 0 | 0 | 0 | 0 | 1.9 | 0 | 0 | 0.1 | 0 | 0 | 0 | 0 | 0 | 0 | 0 | 0 | 0.1
|  | 13 | CV Helium Mode, Beam On, Seismic |  |  | 4.9 | 6.775 | 3.575 |  | 0 | 0 | 0 | 0 | 1 | 0 | 0 | 0 | 0 | 0 | 0 | 1 | 1 | 0 | 0 | 0 | 0 | 1 | -1 | 0 | -1 | 0 | 0 | 0 | 0 | 0 | 0 | 1 | 1 | 0 | 1 | 0 | 1 | 0 | 1 | 0 | 1 | 0 | 1.1 | -1.1 | 0 | 0 | 0 | 0.675 | 0 | 0 | 0 | 0 | 0 | 0 | 0 | 0 | 0 | 0.675 | 0 | -0.375 | 0 | 0 | 0 | 0 | 0 | 0 | 0 | 0 | 0 | -0.375 | 0 | 0 | -0.1 | 0 | 0.25 | 0 | 0 | 0 | 0 | 0 | 0 | 0.15 | 0 | 0 | 0.1 | 0 | 0 | 0 | 0 | 0 | 0 | 0 | 0 | 0.1
|  | 14 | CV He, No Beam,Component MAWP |  |  | 4.9 | 6.225 | 5.575 |  | 0 | 0 | 0 | 0 | 1 | 0 | 0 | 0 | 0 | 0 | 0 | 1 | 1 | 0 | 0 | 0 | 0 | 1 | -1 | 0 | -1 | 0 | 0 | 0 | 0 | 0 | 0 | 1 | 1 | 0 | 0 | 1 | 0 | 0 | 1 | 0 | 0 | 0 | 1.1 | -1.1 | 0 | 0 | 0 | 0.125 | 0 | 0 | 0 | 0 | 0 | 0 | 0 | 0 | 0 | 0.125 | 0 | -0.125 | 0 | 0 | 0 | 0 | 0 | 0 | 0 | 0 | 0 | -0.125 | 0 | 0 | -0.1 | 0 | 2 | 0 | 0 | 0 | 0 | 0 | 0 | 1.9 | 0 | 0 | 0.1 | 0 | 0 | 0 | 0 | 0 | 0 | 0 | 0 | 0.1
|  | 15 | CV He, Beam On, Component MAWP |  |  | 4.9 | 6.525 | 3.825 |  | 0 | 0 | 0 | 0 | 1 | 0 | 0 | 0 | 0 | 0 | 0 | 1 | 1 | 0 | 0 | 0 | 0 | 1 | -1 | 0 | -1 | 0 | 0 | 0 | 0 | 0 | 0 | 1 | 1 | 0 | 0 | 1 | 1 | 0 | 1 | 0 | 0 | 0 | 1.1 | -1.1 | 0 | 0 | 0 | 0.425 | 0 | 0 | 0 | 0 | 0 | 0 | 0 | 0 | 0 | 0.425 | 0 | -0.125 | 0 | 0 | 0 | 0 | 0 | 0 | 0 | 0 | 0 | -0.125 | 0 | 0 | -0.1 | 0 | 0.25 | 0 | 0 | 0 | 0 | 0 | 0 | 0.15 | 0 | 0 | 0.1 | 0 | 0 | 0 | 0 | 0 | 0 | 0 | 0 | 0.1
|  | 16 | CV MAWP, No Beam |  |  | 4.9 | 6.5 | 5.8 |  | 0 | 0 | 0 | 0 | 1 | 0 | 0 | 0 | 0 | 0 | 0 | 1 | 1 | 0 | 0 | 0 | 0 | 1 | -1 | 0 | -1 | 0 | 0 | 0 | 0 | 0 | 0 | 1 | 0 | 0 | 1 | 0 | 0 | 1 | 0 | 0 | 0 | 0 | 1.1 | -1.1 | 0 | 0 | 0 | 0.5 | 0 | 0 | 0 | 0 | 0 | 0 | 0 | 0 | 0 | 0.5 | 0 | 0 | 0 | 0 | 0 | 0 | 0 | 0 | 0 | 0 | 0 | 0 | 0 | 0 | 0 | 0 | 2 | 0 | 0 | 0 | 0 | 0 | 0 | 2 | 0 | 0 | 0 | 0 | 0 | 0 | 0 | 0 | 0 | 0 | 0 | 0
|  | 17 | CV MAWP, Beam On |  |  | 4.9 | 6.8 | 4.05 |  | 0 | 0 | 0 | 0 | 1 | 0 | 0 | 0 | 0 | 0 | 0 | 1 | 1 | 0 | 0 | 0 | 0 | 1 | -1 | 0 | -1 | 0 | 0 | 0 | 0 | 0 | 0 | 1 | 0 | 0 | 1 | 0 | 1 | 1 | 0 | 0 | 0 | 0 | 1.1 | -1.1 | 0 | 0 | 0 | 0.8 | 0 | 0 | 0 | 0 | 0 | 0 | 0 | 0 | 0 | 0.8 | 0 | 0 | 0 | 0 | 0 | 0 | 0 | 0 | 0 | 0 | 0 | 0 | 0 | 0 | 0 | 0 | 0.25 | 0 | 0 | 0 | 0 | 0 | 0 | 0.25 | 0 | 0 | 0 | 0 | 0 | 0 | 0 | 0 | 0 | 0 | 0 | 0
|  | 18 | Target Change Out |  |  | 4.9 | 6.1 | 5.7 |  | 0 | 0 | 0 | 0 | 1 | 0 | 0 | 0 | 0 | 0 | 0 | 1 | 1 | 0 | 0 | 0 | 0 | 1 | -1 | 0 | -1 | 0 | 0 | 0 | 0 | 0 | 0 | 1 | 0 | 1 | 1 | 0 | 0 | 0 | 0 | 0 | 0 | 0 | 1.1 | -1.1 | 0 | 0 | 0 | 0.1 | 0 | 0 | 0 | 0 | 0 | 0 | 0 | 0 | 0 | 0.1 | 0 | -0.1 | 0 | 0 | 0 | 0 | 0 | 0 | 0 | 0 | 0 | -0.1 | 0 | 0 | 0 | 0 | 2 | 0 | 0 | 0 | 0 | 0 | 0 | 2 | 0 | 0 | 0 | 0 | 0 | 0 | 0 | 0 | 0 | 0 | 0 | 0
|  | 19 | Bearing Change Out (Shaft on lid) |  |  | 4.9 | 8 | 3.8 |  | 0 | 0 | 0 | 0 | 1 | 0 | 0 | 0 | 0 | 0 | 0 | 1 | 1 | 0 | 0 | 0 | 0 | 1 | -1 | 0 | -1 | 0 | 0 | 0 | 0 | 0 | 0 | 1 | 0 | 0 | 0 | 0 | 0 | 0 | 0 | 0 | 0 | 1 | 1.1 | -1.1 | 0 | 0 | 0 | 0 | 0 | 0 | 0 | 0 | 0 | 0 | 0 | 0 | 0 | 0 | 0 | 0 | 0 | 0 | 0 | 0 | 0 | 0 | 0 | 0 | 0 | 0 | 0 | 0 | -2 | 0 | 2 | 0 | 0 | 0 | 0 | 0 | 0 | 0 | 0 | 0 | 2 | 0 | 0 | 0 | 0 | 0 | 0 | 0 | 0 | 2
Requirements
Target Mounting Flange |  | 1 | Installation - Target Assembly | 1 | 2 | 0 | 0 | 0 | [17 empty] | 1 | 1 | [9 empty] | 0 | 0 | 0 | 0 | 0 | 0 | 0 | 0 | 0 | 0 | 0 | 0 | 0 | 0 | 0 | 0 | 0 | 0 | 0 | 0 | 0 | 0 | 0 | 0 | 0 | 0 | 0 | 0 | 0 | 0 | 0 | 0 | 0 | 0 | 0 | 0 | 0 | 0 | 0 | 0 | 0 | 0 | 0 | 0 | 0 | 0 | 0 | 0 | 0 | 0 | 0 | 0 | 0 | 0 | 0 | 0 | 0 | 0 | 0 | 0 | 0 | 0 | 0
Minimum Deflection |  | 2 | Rotation Test, Target Assembly |  |  |  | 0.125 | -0.125 |  | 0 | 0 | 0 | 0 | 0 | 0 | 0 | 0 | 0 | 0 | 0 | 0 | 0 | 0 | 0 | 0 | 1 | 1 | 0 | 0 | 0 | 0 | 0 | 0 | 0 | 0 | 0 | 1 | 1 | 0 | 0 | 0 | 0 | 0 | 0 | 0 | 0 | 0 | 0 | 0 | 0 | 0 | 0 | 0.125 | 0 | 0 | 0 | 0 | 0 | 0 | 0 | 0 | 0 | 0.125 | 0 | -0.125 | 0 | 0 | 0 | 0 | 0 | 0 | 0 | 0 | 0 | -0.125 | 0 | 0 | 0 | 0 | 0 | 0 | 0 | 0 | 0 | 0 | 0 | 0 | 0 | 0 | 0 | 0 | 0 | 0 | 0 | 0 | 0 | 0 | 0 | 0
-2.125 |  | 3 | Component Pressure Test |  |  |  | 0 | 0 |  | 0 | 0 | 0 | 0 | 0 | 0 | 0 | 0 | 0 | 0 | 0 | 0 | 0 | 0 | 0 | 0 | 1 | 1 | 0 | 0 | 0 | 0 | 0 | 0 | 0 | 0 | 0 | 1 | 0 | 0 | 0 | 1 | 0 | 0 | 0 | 0 | 0 | 0 | 0 | 0 | 0 | 0 | 0 | 0 | 0 | 0 | 0 | 0 | 0 | 0 | 0 | 0 | 0 | 0 | 0 | 0 | 0 | 0 | 0 | 0 | 0 | 0 | 0 | 0 | 0 | 0 | 0 | 0 | 0 | 0 | 0 | 0 | 0 | 0 | 0 | 0 | 0 | 0 | 0 | 0 | 0 | 0 | 0 | 0 | 0 | 0 | 0 | 0 | 0 | 0
Max Deflection |  | 4 | Core Vessel Vacuum, No Beam |  |  |  | 0.125 | -1.875 |  | 0 | 0 | 0 | 0 | 0 | 0 | 0 | 0 | 0 | 0 | 0 | 0 | 0 | 0 | 0 | 0 | 1 | 1 | 0 | 0 | 0 | 0 | 0 | 0 | 0 | 0 | 0 | 1 | 1 | 0 | 1 | 0 | 0 | 0 | 0 | 1 | 0 | 0 | 0 | 0 | 0 | 0 | 0 | 0.125 | 0 | 0 | 0 | 0 | 0 | 0 | 0 | 0 | 0 | 0.125 | 0 | -1.875 | 0 | 0 | 0 | 0 | 0 | 0 | 0 | 0 | 0 | -1.875 | 0 | 0 | 0 | 0 | 0 | 0 | 0 | 0 | 0 | 0 | 0 | 0 | 0 | 0 | 0 | 0 | 0 | 0 | 0 | 0 | 0 | 0 | 0 | 0
1.35 |  | 5 | Core Vessel Vacuum, Beam on |  |  |  | 0.725 | -1.875 |  | 0 | 0 | 0 | 0 | 0 | 0 | 0 | 0 | 0 | 0 | 0 | 0 | 0 | 0 | 0 | 0 | 1 | 1 | 0 | 0 | 0 | 0 | 0 | 0 | 0 | 0 | 0 | 1 | 1 | 0 | 1 | 0 | 1 | 0 | 0 | 1 | 0 | 0 | 0 | 0 | 0 | 0 | 0.3 | 0.425 | 0 | 0 | 0 | 0 | 0 | 0 | 0 | 0 | 0 | 0.725 | 0 | -1.875 | 0 | 0 | 0 | 0 | 0 | 0 | 0 | 0 | 0 | -1.875 | 0 | 0 | 0 | 0 | 0 | 0 | 0 | 0 | 0 | 0 | 0 | 0 | 0 | 0 | 0 | 0 | 0 | 0 | 0 | 0 | 0 | 0 | 0 | 0
|  | 6 | Core Vessel Vaccuum, No Beam, Seismic |  |  |  | 0.375 | -2.125 |  | 0 | 0 | 0 | 0 | 0 | 0 | 0 | 0 | 0 | 0 | 0 | 0 | 0 | 0 | 0 | 0 | 1 | 1 | 0 | 0 | 0 | 0 | 0 | 0 | 0 | 0 | 0 | 1 | 1 | 0 | 1 | 0 | 0 | 0 | 0 | 1 | 1 | 0 | 0 | 0 | 0 | 0 | 0 | 0.375 | 0 | 0 | 0 | 0 | 0 | 0 | 0 | 0 | 0 | 0.375 | 0 | -2.125 | 0 | 0 | 0 | 0 | 0 | 0 | 0 | 0 | 0 | -2.125 | 0 | 0 | 0 | 0 | 0 | 0 | 0 | 0 | 0 | 0 | 0 | 0 | 0 | 0 | 0 | 0 | 0 | 0 | 0 | 0 | 0 | 0 | 0 | 0
|  | 7 | Core Vessel Vaccuum, Beam On, Seismic |  |  |  | 0.975 | -2.125 |  | 0 | 0 | 0 | 0 | 0 | 0 | 0 | 0 | 0 | 0 | 0 | 0 | 0 | 0 | 0 | 0 | 1 | 1 | 0 | 0 | 0 | 0 | 0 | 0 | 0 | 0 | 0 | 1 | 1 | 0 | 1 | 0 | 1 | 0 | 0 | 1 | 1 | 0 | 0 | 0 | 0 | 0 | 0.3 | 0.675 | 0 | 0 | 0 | 0 | 0 | 0 | 0 | 0 | 0 | 0.975 | 0 | -2.125 | 0 | 0 | 0 | 0 | 0 | 0 | 0 | 0 | 0 | -2.125 | 0 | 0 | 0 | 0 | 0 | 0 | 0 | 0 | 0 | 0 | 0 | 0 | 0 | 0 | 0 | 0 | 0 | 0 | 0 | 0 | 0 | 0 | 0 | 0
|  | 8 | CV Vac, Component MAWP, No Beam |  |  |  | 0.125 | -1.875 |  | 0 | 0 | 0 | 0 | 0 | 0 | 0 | 0 | 0 | 0 | 0 | 0 | 0 | 0 | 0 | 0 | 1 | 1 | 0 | 0 | 0 | 0 | 0 | 0 | 0 | 0 | 0 | 1 | 1 | 0 | 0 | 1 | 0 | 0 | 0 | 1 | 0 | 0 | 0 | 0 | 0 | 0 | 0 | 0.125 | 0 | 0 | 0 | 0 | 0 | 0 | 0 | 0 | 0 | 0.125 | 0 | -1.875 | 0 | 0 | 0 | 0 | 0 | 0 | 0 | 0 | 0 | -1.875 | 0 | 0 | 0 | 0 | 0 | 0 | 0 | 0 | 0 | 0 | 0 | 0 | 0 | 0 | 0 | 0 | 0 | 0 | 0 | 0 | 0 | 0 | 0 | 0
|  | 9 | CV Vac, Component MAWP, Beam On |  |  |  | 0.725 | -1.875 |  | 0 | 0 | 0 | 0 | 0 | 0 | 0 | 0 | 0 | 0 | 0 | 0 | 0 | 0 | 0 | 0 | 1 | 1 | 0 | 0 | 0 | 0 | 0 | 0 | 0 | 0 | 0 | 1 | 1 | 0 | 0 | 1 | 1 | 0 | 0 | 1 | 0 | 0 | 0 | 0 | 0 | 0 | 0.3 | 0.425 | 0 | 0 | 0 | 0 | 0 | 0 | 0 | 0 | 0 | 0.725 | 0 | -1.875 | 0 | 0 | 0 | 0 | 0 | 0 | 0 | 0 | 0 | -1.875 | 0 | 0 | 0 | 0 | 0 | 0 | 0 | 0 | 0 | 0 | 0 | 0 | 0 | 0 | 0 | 0 | 0 | 0 | 0 | 0 | 0 | 0 | 0 | 0
|  | 10 | CV Helium Mode, No Beam |  |  |  | 0.125 | -0.125 |  | 0 | 0 | 0 | 0 | 0 | 0 | 0 | 0 | 0 | 0 | 0 | 0 | 0 | 0 | 0 | 0 | 1 | 1 | 0 | 0 | 0 | 0 | 0 | 0 | 0 | 0 | 0 | 1 | 1 | 0 | 1 | 0 | 0 | 0 | 1 | 0 | 0 | 0 | 0 | 0 | 0 | 0 | 0 | 0.125 | 0 | 0 | 0 | 0 | 0 | 0 | 0 | 0 | 0 | 0.125 | 0 | -0.125 | 0 | 0 | 0 | 0 | 0 | 0 | 0 | 0 | 0 | -0.125 | 0 | 0 | 0 | 0 | 0 | 0 | 0 | 0 | 0 | 0 | 0 | 0 | 0 | 0 | 0 | 0 | 0 | 0 | 0 | 0 | 0 | 0 | 0 | 0
|  | 11 | CV Helium Mode, Beam On |  |  |  | 0.725 | -0.125 |  | 0 | 0 | 0 | 0 | 0 | 0 | 0 | 0 | 0 | 0 | 0 | 0 | 0 | 0 | 0 | 0 | 1 | 1 | 0 | 0 | 0 | 0 | 0 | 0 | 0 | 0 | 0 | 1 | 1 | 0 | 1 | 0 | 1 | 0 | 1 | 0 | 0 | 0 | 0 | 0 | 0 | 0 | 0.3 | 0.425 | 0 | 0 | 0 | 0 | 0 | 0 | 0 | 0 | 0 | 0.725 | 0 | -0.125 | 0 | 0 | 0 | 0 | 0 | 0 | 0 | 0 | 0 | -0.125 | 0 | 0 | 0 | 0 | 0 | 0 | 0 | 0 | 0 | 0 | 0 | 0 | 0 | 0 | 0 | 0 | 0 | 0 | 0 | 0 | 0 | 0 | 0 | 0
|  | 12 | CV Helium Mode, No Beam, Seismic |  |  |  | 0.375 | -0.375 |  | 0 | 0 | 0 | 0 | 0 | 0 | 0 | 0 | 0 | 0 | 0 | 0 | 0 | 0 | 0 | 0 | 1 | 1 | 0 | 0 | 0 | 0 | 0 | 0 | 0 | 0 | 0 | 1 | 1 | 0 | 1 | 0 | 0 | 0 | 1 | 0 | 1 | 0 | 0 | 0 | 0 | 0 | 0 | 0.375 | 0 | 0 | 0 | 0 | 0 | 0 | 0 | 0 | 0 | 0.375 | 0 | -0.375 | 0 | 0 | 0 | 0 | 0 | 0 | 0 | 0 | 0 | -0.375 | 0 | 0 | 0 | 0 | 0 | 0 | 0 | 0 | 0 | 0 | 0 | 0 | 0 | 0 | 0 | 0 | 0 | 0 | 0 | 0 | 0 | 0 | 0 | 0
|  | 13 | CV Helium Mode, Beam On, Seismic |  |  |  | 0.975 | -0.375 |  | 0 | 0 | 0 | 0 | 0 | 0 | 0 | 0 | 0 | 0 | 0 | 0 | 0 | 0 | 0 | 0 | 1 | 1 | 0 | 0 | 0 | 0 | 0 | 0 | 0 | 0 | 0 | 1 | 1 | 0 | 1 | 0 | 1 | 0 | 1 | 0 | 1 | 0 | 0 | 0 | 0 | 0 | 0.3 | 0.675 | 0 | 0 | 0 | 0 | 0 | 0 | 0 | 0 | 0 | 0.975 | 0 | -0.375 | 0 | 0 | 0 | 0 | 0 | 0 | 0 | 0 | 0 | -0.375 | 0 | 0 | 0 | 0 | 0 | 0 | 0 | 0 | 0 | 0 | 0 | 0 | 0 | 0 | 0 | 0 | 0 | 0 | 0 | 0 | 0 | 0 | 0 | 0
|  | 14 | CV He, No Beam,Component MAWP |  |  |  | 0.125 | -0.125 |  | 0 | 0 | 0 | 0 | 0 | 0 | 0 | 0 | 0 | 0 | 0 | 0 | 0 | 0 | 0 | 0 | 1 | 1 | 0 | 0 | 0 | 0 | 0 | 0 | 0 | 0 | 0 | 1 | 1 | 0 | 0 | 1 | 0 | 0 | 1 | 0 | 0 | 0 | 0 | 0 | 0 | 0 | 0 | 0.125 | 0 | 0 | 0 | 0 | 0 | 0 | 0 | 0 | 0 | 0.125 | 0 | -0.125 | 0 | 0 | 0 | 0 | 0 | 0 | 0 | 0 | 0 | -0.125 | 0 | 0 | 0 | 0 | 0 | 0 | 0 | 0 | 0 | 0 | 0 | 0 | 0 | 0 | 0 | 0 | 0 | 0 | 0 | 0 | 0 | 0 | 0 | 0
|  | 15 | CV He, Beam On, Component MAWP |  |  |  | 0.725 | -0.125 |  | 0 | 0 | 0 | 0 | 0 | 0 | 0 | 0 | 0 | 0 | 0 | 0 | 0 | 0 | 0 | 0 | 1 | 1 | 0 | 0 | 0 | 0 | 0 | 0 | 0 | 0 | 0 | 1 | 1 | 0 | 0 | 1 | 1 | 0 | 1 | 0 | 0 | 0 | 0 | 0 | 0 | 0 | 0.3 | 0.425 | 0 | 0 | 0 | 0 | 0 | 0 | 0 | 0 | 0 | 0.725 | 0 | -0.125 | 0 | 0 | 0 | 0 | 0 | 0 | 0 | 0 | 0 | -0.125 | 0 | 0 | 0 | 0 | 0 | 0 | 0 | 0 | 0 | 0 | 0 | 0 | 0 | 0 | 0 | 0 | 0 | 0 | 0 | 0 | 0 | 0 | 0 | 0
|  | 16 | CV MAWP, No Beam |  |  |  | 0.75 | 0 |  | 0 | 0 | 0 | 0 | 0 | 0 | 0 | 0 | 0 | 0 | 0 | 0 | 0 | 0 | 0 | 0 | 1 | 1 | 0 | 0 | 0 | 0 | 0 | 0 | 0 | 0 | 0 | 1 | 0 | 0 | 1 | 0 | 0 | 1 | 0 | 0 | 0 | 0 | 0 | 0 | 0 | 0 | 0.25 | 0.5 | 0 | 0 | 0 | 0 | 0 | 0 | 0 | 0 | 0 | 0.75 | 0 | 0 | 0 | 0 | 0 | 0 | 0 | 0 | 0 | 0 | 0 | 0 | 0 | 0 | 0 | 0 | 0 | 0 | 0 | 0 | 0 | 0 | 0 | 0 | 0 | 0 | 0 | 0 | 0 | 0 | 0 | 0 | 0 | 0 | 0 | 0
|  | 17 | CV MAWP, Beam On |  |  |  | 1.35 | 0 |  | 0 | 0 | 0 | 0 | 0 | 0 | 0 | 0 | 0 | 0 | 0 | 0 | 0 | 0 | 0 | 0 | 1 | 1 | 0 | 0 | 0 | 0 | 0 | 0 | 0 | 0 | 0 | 1 | 0 | 0 | 1 | 0 | 1 | 1 | 0 | 0 | 0 | 0 | 0 | 0 | 0 | 0 | 0.55 | 0.8 | 0 | 0 | 0 | 0 | 0 | 0 | 0 | 0 | 0 | 1.35 | 0 | 0 | 0 | 0 | 0 | 0 | 0 | 0 | 0 | 0 | 0 | 0 | 0 | 0 | 0 | 0 | 0 | 0 | 0 | 0 | 0 | 0 | 0 | 0 | 0 | 0 | 0 | 0 | 0 | 0 | 0 | 0 | 0 | 0 | 0 | 0
|  | 18 | Target Change Out |  |  |  | 0.1 | -0.1 |  | 0 | 0 | 0 | 0 | 0 | 0 | 0 | 0 | 0 | 0 | 0 | 0 | 0 | 0 | 0 | 0 | 1 | 1 | 0 | 0 | 0 | 0 | 0 | 0 | 0 | 0 | 0 | 1 | 0 | 1 | 1 | 0 | 0 | 0 | 0 | 0 | 0 | 0 | 0 | 0 | 0 | 0 | 0 | 0.1 | 0 | 0 | 0 | 0 | 0 | 0 | 0 | 0 | 0 | 0.1 | 0 | -0.1 | 0 | 0 | 0 | 0 | 0 | 0 | 0 | 0 | 0 | -0.1 | 0 | 0 | 0 | 0 | 0 | 0 | 0 | 0 | 0 | 0 | 0 | 0 | 0 | 0 | 0 | 0 | 0 | 0 | 0 | 0 | 0 | 0 | 0 | 0
|  | 19 | Bearing Change Out (Shaft on lid) |  |  |  | 0 | 0 |  | 0 | 0 | 0 | 0 | 0 | 0 | 0 | 0 | 0 | 0 | 0 | 0 | 0 | 0 | 0 | 0 | 1 | 1 | 0 | 0 | 0 | 0 | 0 | 0 | 0 | 0 | 0 | 1 | 0 | 0 | 0 | 0 | 0 | 0 | 0 | 0 | 0 | 1 | 0 | 0 | 0 | 0 | 0 | 0 | 0 | 0 | 0 | 0 | 0 | 0 | 0 | 0 | 0 | 0 | 0 | 0 | 0 | 0 | 0 | 0 | 0 | 0 | 0 | 0 | 0 | 0 | 0 | 0 | 0 | 0 | 0 | 0 | 0 | 0 | 0 | 0 | 0 | 0 | 0 | 0 | 0 | 0 | 0 | 0 | 0 | 0 | 0 | 0 | 0 | 0
Snubber Mounting |  | 1 | Installation - Target Assembly | 1 | 12 | 0 | 0 | 0 | [23 empty] | 1 |  |  | 1 |  | 0 | 0 | 0 | 0 | 0 | 0 | 0 | 0 | 0 | 0 | 0 | 0 | 0 | 0 | 0 | 0 | 0 | 0 | 0 | 0 | 0 | 0 | 0 | 0 | 0 | 0 | 0 | 0 | 0 | 0 | 0 | 0 | 0 | 0 | 0 | 0 | 0 | 0 | 0 | 0 | 0 | 0 | 0 | 0 | 0 | 0 | 0 | 0 | 0 | 0 | 0 | 0 | 0 | 0 | 0 | 0 | 0 | 0 | 0 | 0 | 0 | 0 | 0
Minimum Deflection |  | 2 | Rotation Test, Target Assembly |  |  |  | 0 | 0 |  | 0 | 0 | 0 | 0 | 0 | 0 | 0 | 0 | 0 | 0 | 0 | 0 | 0 | 0 | 0 | 0 | 0 | 0 | 0 | 0 | 0 | 0 | 1 | 0 | 0 | 1 | 0 | 1 | 1 | 0 | 0 | 0 | 0 | 0 | 0 | 0 | 0 | 0 | 0 | 0 | 0 | 0 | 0 | 0 | 0 | 0 | 0 | 0 | 0 | 0 | 0 | 0 | 0 | 0 | 0 | 0 | 0 | 0 | 0 | 0 | 0 | 0 | 0 | 0 | 0 | 0 | 0 | 0 | 0 | 0 | 0 | 0 | 0 | 0 | 0 | 0 | 0 | 0 | 0 | 0 | 0 | 0 | 0 | 0 | 0 | 0 | 0 | 0 | 0 | 0
0 |  | 3 | Component Pressure Test |  |  |  | 0.5 | 0 |  | 0 | 0 | 0 | 0 | 0 | 0 | 0 | 0 | 0 | 0 | 0 | 0 | 0 | 0 | 0 | 0 | 0 | 0 | 0 | 0 | 0 | 0 | 1 | 0 | 0 | 1 | 0 | 1 | 0 | 0 | 0 | 1 | 0 | 0 | 0 | 0 | 0 | 0 | 0 | 0 | 0 | 0 | 0 | 0 | 0 | 0 | 0 | 0 | 0.25 | 0 | 0 | 0.25 | 0 | 0.5 | 0 | 0 | 0 | 0 | 0 | 0 | 0 | 0 | 0 | 0 | 0 | 0 | 0 | 0 | 0 | 0 | 0 | 0 | 0 | 0 | 0 | 0 | 0 | 0 | 0 | 0 | 0 | 0 | 0 | 0 | 0 | 0 | 0 | 0 | 0 | 0
Max Deflection |  | 4 | Core Vessel Vacuum, No Beam |  |  |  | 0.5 | 0 |  | 0 | 0 | 0 | 0 | 0 | 0 | 0 | 0 | 0 | 0 | 0 | 0 | 0 | 0 | 0 | 0 | 0 | 0 | 0 | 0 | 0 | 0 | 1 | 0 | 0 | 1 | 0 | 1 | 1 | 0 | 1 | 0 | 0 | 0 | 0 | 1 | 0 | 0 | 0 | 0 | 0 | 0 | 0 | 0 | 0 | 0 | 0 | 0 | 0.25 | 0 | 0 | 0.25 | 0 | 0.5 | 0 | 0 | 0 | 0 | 0 | 0 | 0 | 0 | 0 | 0 | 0 | 0 | 0 | 0 | 0 | 0 | 0 | 0 | 0 | 0 | 0 | 0 | 0 | 0 | 0 | 0 | 0 | 0 | 0 | 0 | 0 | 0 | 0 | 0 | 0 | 0
1.5 |  | 5 | Core Vessel Vacuum, Beam on |  |  |  | 1.5 | 0 |  | 0 | 0 | 0 | 0 | 0 | 0 | 0 | 0 | 0 | 0 | 0 | 0 | 0 | 0 | 0 | 0 | 0 | 0 | 0 | 0 | 0 | 0 | 1 | 0 | 0 | 1 | 0 | 1 | 1 | 0 | 1 | 0 | 1 | 0 | 0 | 1 | 0 | 0 | 0 | 0 | 0 | 0 | 0 | 0 | 0 | 0 | 0 | 0 | 0.75 | 0 | 0 | 0.75 | 0 | 1.5 | 0 | 0 | 0 | 0 | 0 | 0 | 0 | 0 | 0 | 0 | 0 | 0 | 0 | 0 | 0 | 0 | 0 | 0 | 0 | 0 | 0 | 0 | 0 | 0 | 0 | 0 | 0 | 0 | 0 | 0 | 0 | 0 | 0 | 0 | 0 | 0
|  | 6 | Core Vessel Vaccuum, No Beam, Seismic |  |  |  | 0.5 | 0 |  | 0 | 0 | 0 | 0 | 0 | 0 | 0 | 0 | 0 | 0 | 0 | 0 | 0 | 0 | 0 | 0 | 0 | 0 | 0 | 0 | 0 | 0 | 1 | 0 | 0 | 1 | 0 | 1 | 1 | 0 | 1 | 0 | 0 | 0 | 0 | 1 | 1 | 0 | 0 | 0 | 0 | 0 | 0 | 0 | 0 | 0 | 0 | 0 | 0.25 | 0 | 0 | 0.25 | 0 | 0.5 | 0 | 0 | 0 | 0 | 0 | 0 | 0 | 0 | 0 | 0 | 0 | 0 | 0 | 0 | 0 | 0 | 0 | 0 | 0 | 0 | 0 | 0 | 0 | 0 | 0 | 0 | 0 | 0 | 0 | 0 | 0 | 0 | 0 | 0 | 0 | 0
|  | 7 | Core Vessel Vaccuum, Beam On, Seismic |  |  |  | 1.5 | 0 |  | 0 | 0 | 0 | 0 | 0 | 0 | 0 | 0 | 0 | 0 | 0 | 0 | 0 | 0 | 0 | 0 | 0 | 0 | 0 | 0 | 0 | 0 | 1 | 0 | 0 | 1 | 0 | 1 | 1 | 0 | 1 | 0 | 1 | 0 | 0 | 1 | 1 | 0 | 0 | 0 | 0 | 0 | 0 | 0 | 0 | 0 | 0 | 0 | 0.75 | 0 | 0 | 0.75 | 0 | 1.5 | 0 | 0 | 0 | 0 | 0 | 0 | 0 | 0 | 0 | 0 | 0 | 0 | 0 | 0 | 0 | 0 | 0 | 0 | 0 | 0 | 0 | 0 | 0 | 0 | 0 | 0 | 0 | 0 | 0 | 0 | 0 | 0 | 0 | 0 | 0 | 0
|  | 8 | CV Vac, Component MAWP, No Beam |  |  |  | 0.5 | 0 |  | 0 | 0 | 0 | 0 | 0 | 0 | 0 | 0 | 0 | 0 | 0 | 0 | 0 | 0 | 0 | 0 | 0 | 0 | 0 | 0 | 0 | 0 | 1 | 0 | 0 | 1 | 0 | 1 | 1 | 0 | 0 | 1 | 0 | 0 | 0 | 1 | 0 | 0 | 0 | 0 | 0 | 0 | 0 | 0 | 0 | 0 | 0 | 0 | 0.25 | 0 | 0 | 0.25 | 0 | 0.5 | 0 | 0 | 0 | 0 | 0 | 0 | 0 | 0 | 0 | 0 | 0 | 0 | 0 | 0 | 0 | 0 | 0 | 0 | 0 | 0 | 0 | 0 | 0 | 0 | 0 | 0 | 0 | 0 | 0 | 0 | 0 | 0 | 0 | 0 | 0 | 0
|  | 9 | CV Vac, Component MAWP, Beam On |  |  |  | 1.5 | 0 |  | 0 | 0 | 0 | 0 | 0 | 0 | 0 | 0 | 0 | 0 | 0 | 0 | 0 | 0 | 0 | 0 | 0 | 0 | 0 | 0 | 0 | 0 | 1 | 0 | 0 | 1 | 0 | 1 | 1 | 0 | 0 | 1 | 1 | 0 | 0 | 1 | 0 | 0 | 0 | 0 | 0 | 0 | 0 | 0 | 0 | 0 | 0 | 0 | 0.75 | 0 | 0 | 0.75 | 0 | 1.5 | 0 | 0 | 0 | 0 | 0 | 0 | 0 | 0 | 0 | 0 | 0 | 0 | 0 | 0 | 0 | 0 | 0 | 0 | 0 | 0 | 0 | 0 | 0 | 0 | 0 | 0 | 0 | 0 | 0 | 0 | 0 | 0 | 0 | 0 | 0 | 0
|  | 10 | CV Helium Mode, No Beam |  |  |  | 0.5 | 0 |  | 0 | 0 | 0 | 0 | 0 | 0 | 0 | 0 | 0 | 0 | 0 | 0 | 0 | 0 | 0 | 0 | 0 | 0 | 0 | 0 | 0 | 0 | 1 | 0 | 0 | 1 | 0 | 1 | 1 | 0 | 1 | 0 | 0 | 0 | 1 | 0 | 0 | 0 | 0 | 0 | 0 | 0 | 0 | 0 | 0 | 0 | 0 | 0 | 0.25 | 0 | 0 | 0.25 | 0 | 0.5 | 0 | 0 | 0 | 0 | 0 | 0 | 0 | 0 | 0 | 0 | 0 | 0 | 0 | 0 | 0 | 0 | 0 | 0 | 0 | 0 | 0 | 0 | 0 | 0 | 0 | 0 | 0 | 0 | 0 | 0 | 0 | 0 | 0 | 0 | 0 | 0
|  | 11 | CV Helium Mode, Beam On |  |  |  | 1.5 | 0 |  | 0 | 0 | 0 | 0 | 0 | 0 | 0 | 0 | 0 | 0 | 0 | 0 | 0 | 0 | 0 | 0 | 0 | 0 | 0 | 0 | 0 | 0 | 1 | 0 | 0 | 1 | 0 | 1 | 1 | 0 | 1 | 0 | 1 | 0 | 1 | 0 | 0 | 0 | 0 | 0 | 0 | 0 | 0 | 0 | 0 | 0 | 0 | 0 | 0.75 | 0 | 0 | 0.75 | 0 | 1.5 | 0 | 0 | 0 | 0 | 0 | 0 | 0 | 0 | 0 | 0 | 0 | 0 | 0 | 0 | 0 | 0 | 0 | 0 | 0 | 0 | 0 | 0 | 0 | 0 | 0 | 0 | 0 | 0 | 0 | 0 | 0 | 0 | 0 | 0 | 0 | 0
|  | 12 | CV Helium Mode, No Beam, Seismic |  |  |  | 0.5 | 0 |  | 0 | 0 | 0 | 0 | 0 | 0 | 0 | 0 | 0 | 0 | 0 | 0 | 0 | 0 | 0 | 0 | 0 | 0 | 0 | 0 | 0 | 0 | 1 | 0 | 0 | 1 | 0 | 1 | 1 | 0 | 1 | 0 | 0 | 0 | 1 | 0 | 1 | 0 | 0 | 0 | 0 | 0 | 0 | 0 | 0 | 0 | 0 | 0 | 0.25 | 0 | 0 | 0.25 | 0 | 0.5 | 0 | 0 | 0 | 0 | 0 | 0 | 0 | 0 | 0 | 0 | 0 | 0 | 0 | 0 | 0 | 0 | 0 | 0 | 0 | 0 | 0 | 0 | 0 | 0 | 0 | 0 | 0 | 0 | 0 | 0 | 0 | 0 | 0 | 0 | 0 | 0
|  | 13 | CV Helium Mode, Beam On, Seismic |  |  |  | 1.5 | 0 |  | 0 | 0 | 0 | 0 | 0 | 0 | 0 | 0 | 0 | 0 | 0 | 0 | 0 | 0 | 0 | 0 | 0 | 0 | 0 | 0 | 0 | 0 | 1 | 0 | 0 | 1 | 0 | 1 | 1 | 0 | 1 | 0 | 1 | 0 | 1 | 0 | 1 | 0 | 0 | 0 | 0 | 0 | 0 | 0 | 0 | 0 | 0 | 0 | 0.75 | 0 | 0 | 0.75 | 0 | 1.5 | 0 | 0 | 0 | 0 | 0 | 0 | 0 | 0 | 0 | 0 | 0 | 0 | 0 | 0 | 0 | 0 | 0 | 0 | 0 | 0 | 0 | 0 | 0 | 0 | 0 | 0 | 0 | 0 | 0 | 0 | 0 | 0 | 0 | 0 | 0 | 0
|  | 14 | CV He, No Beam,Component MAWP |  |  |  | 0.5 | 0 |  | 0 | 0 | 0 | 0 | 0 | 0 | 0 | 0 | 0 | 0 | 0 | 0 | 0 | 0 | 0 | 0 | 0 | 0 | 0 | 0 | 0 | 0 | 1 | 0 | 0 | 1 | 0 | 1 | 1 | 0 | 0 | 1 | 0 | 0 | 1 | 0 | 0 | 0 | 0 | 0 | 0 | 0 | 0 | 0 | 0 | 0 | 0 | 0 | 0.25 | 0 | 0 | 0.25 | 0 | 0.5 | 0 | 0 | 0 | 0 | 0 | 0 | 0 | 0 | 0 | 0 | 0 | 0 | 0 | 0 | 0 | 0 | 0 | 0 | 0 | 0 | 0 | 0 | 0 | 0 | 0 | 0 | 0 | 0 | 0 | 0 | 0 | 0 | 0 | 0 | 0 | 0
|  | 15 | CV He, Beam On, Component MAWP |  |  |  | 1.5 | 0 |  | 0 | 0 | 0 | 0 | 0 | 0 | 0 | 0 | 0 | 0 | 0 | 0 | 0 | 0 | 0 | 0 | 0 | 0 | 0 | 0 | 0 | 0 | 1 | 0 | 0 | 1 | 0 | 1 | 1 | 0 | 0 | 1 | 1 | 0 | 1 | 0 | 0 | 0 | 0 | 0 | 0 | 0 | 0 | 0 | 0 | 0 | 0 | 0 | 0.75 | 0 | 0 | 0.75 | 0 | 1.5 | 0 | 0 | 0 | 0 | 0 | 0 | 0 | 0 | 0 | 0 | 0 | 0 | 0 | 0 | 0 | 0 | 0 | 0 | 0 | 0 | 0 | 0 | 0 | 0 | 0 | 0 | 0 | 0 | 0 | 0 | 0 | 0 | 0 | 0 | 0 | 0
|  | 16 | CV MAWP, No Beam |  |  |  | 0.5 | 0 |  | 0 | 0 | 0 | 0 | 0 | 0 | 0 | 0 | 0 | 0 | 0 | 0 | 0 | 0 | 0 | 0 | 0 | 0 | 0 | 0 | 0 | 0 | 1 | 0 | 0 | 1 | 0 | 1 | 0 | 0 | 1 | 0 | 0 | 1 | 0 | 0 | 0 | 0 | 0 | 0 | 0 | 0 | 0 | 0 | 0 | 0 | 0 | 0 | 0.25 | 0 | 0 | 0.25 | 0 | 0.5 | 0 | 0 | 0 | 0 | 0 | 0 | 0 | 0 | 0 | 0 | 0 | 0 | 0 | 0 | 0 | 0 | 0 | 0 | 0 | 0 | 0 | 0 | 0 | 0 | 0 | 0 | 0 | 0 | 0 | 0 | 0 | 0 | 0 | 0 | 0 | 0
|  | 17 | CV MAWP, Beam On |  |  |  | 1.5 | 0 |  | 0 | 0 | 0 | 0 | 0 | 0 | 0 | 0 | 0 | 0 | 0 | 0 | 0 | 0 | 0 | 0 | 0 | 0 | 0 | 0 | 0 | 0 | 1 | 0 | 0 | 1 | 0 | 1 | 0 | 0 | 1 | 0 | 1 | 1 | 0 | 0 | 0 | 0 | 0 | 0 | 0 | 0 | 0 | 0 | 0 | 0 | 0 | 0 | 0.75 | 0 | 0 | 0.75 | 0 | 1.5 | 0 | 0 | 0 | 0 | 0 | 0 | 0 | 0 | 0 | 0 | 0 | 0 | 0 | 0 | 0 | 0 | 0 | 0 | 0 | 0 | 0 | 0 | 0 | 0 | 0 | 0 | 0 | 0 | 0 | 0 | 0 | 0 | 0 | 0 | 0 | 0
|  | 18 | Target Change Out |  |  |  | 0.5 | 0 |  | 0 | 0 | 0 | 0 | 0 | 0 | 0 | 0 | 0 | 0 | 0 | 0 | 0 | 0 | 0 | 0 | 0 | 0 | 0 | 0 | 0 | 0 | 1 | 0 | 0 | 1 | 0 | 1 | 0 | 1 | 1 | 0 | 0 | 0 | 0 | 0 | 0 | 0 | 0 | 0 | 0 | 0 | 0 | 0 | 0 | 0 | 0 | 0 | 0.25 | 0 | 0 | 0.25 | 0 | 0.5 | 0 | 0 | 0 | 0 | 0 | 0 | 0 | 0 | 0 | 0 | 0 | 0 | 0 | 0 | 0 | 0 | 0 | 0 | 0 | 0 | 0 | 0 | 0 | 0 | 0 | 0 | 0 | 0 | 0 | 0 | 0 | 0 | 0 | 0 | 0 | 0
|  | 19 | Bearing Change Out (Shaft on lid) |  |  |  | 0 | 0 |  | 0 | 0 | 0 | 0 | 0 | 0 | 0 | 0 | 0 | 0 | 0 | 0 | 0 | 0 | 0 | 0 | 0 | 0 | 0 | 0 | 0 | 0 | 1 | 0 | 0 | 1 | 0 | 1 | 0 | 0 | 0 | 0 | 0 | 0 | 0 | 0 | 0 | 1 | 0 | 0 | 0 | 0 | 0 | 0 | 0 | 0 | 0 | 0 | 0 | 0 | 0 | 0 | 0 | 0 | 0 | 0 | 0 | 0 | 0 | 0 | 0 | 0 | 0 | 0 | 0 | 0 | 0 | 0 | 0 | 0 | 0 | 0 | 0 | 0 | 0 | 0 | 0 | 0 | 0 | 0 | 0 | 0 | 0 | 0 | 0 | 0 | 0 | 0 | 0 | 0
MRA Mounting Point |  | 1 | Installation - Target Assembly | 1 | 8 | 0 | 0 | 0 | [23 empty] | 1 |  |  |  |  | 0 | 0 | 0 | 0 | 0 | 0 | 0 | 0 | 0 | 0 | 0 | 0 | 0 | 0 | 0 | 0 | 0 | 0 | 0 | 0 | 0 | 0 | 0 | 0 | 0 | 0 | 0 | 0 | 0 | 0 | 0 | 0 | 0 | 0 | 0 | 0 | 0 | 0 | 0 | 0 | 0 | 0 | 0 | 0 | 0 | 0 | 0 | 0 | 0 | 0 | 0 | 0 | 0 | 0 | 0 | 0 | 0 | 0 | 0 | 0 | 0 | 0 | 0
Minimum Deflection |  | 2 | Rotation Test, Target Assembly |  |  |  | 0 | 0 |  | 0 | 0 | 0 | 0 | 0 | 0 | 0 | 0 | 0 | 0 | 0 | 0 | 0 | 0 | 0 | 0 | 0 | 0 | 0 | 0 | 0 | 0 | 1 | 0 | 0 | 0 | 0 | 1 | 1 | 0 | 0 | 0 | 0 | 0 | 0 | 0 | 0 | 0 | 0 | 0 | 0 | 0 | 0 | 0 | 0 | 0 | 0 | 0 | 0 | 0 | 0 | 0 | 0 | 0 | 0 | 0 | 0 | 0 | 0 | 0 | 0 | 0 | 0 | 0 | 0 | 0 | 0 | 0 | 0 | 0 | 0 | 0 | 0 | 0 | 0 | 0 | 0 | 0 | 0 | 0 | 0 | 0 | 0 | 0 | 0 | 0 | 0 | 0 | 0 | 0
0 |  | 3 | Component Pressure Test |  |  |  | 0.25 | 0 |  | 0 | 0 | 0 | 0 | 0 | 0 | 0 | 0 | 0 | 0 | 0 | 0 | 0 | 0 | 0 | 0 | 0 | 0 | 0 | 0 | 0 | 0 | 1 | 0 | 0 | 0 | 0 | 1 | 0 | 0 | 0 | 1 | 0 | 0 | 0 | 0 | 0 | 0 | 0 | 0 | 0 | 0 | 0 | 0 | 0 | 0 | 0 | 0 | 0.25 | 0 | 0 | 0 | 0 | 0.25 | 0 | 0 | 0 | 0 | 0 | 0 | 0 | 0 | 0 | 0 | 0 | 0 | 0 | 0 | 0 | 0 | 0 | 0 | 0 | 0 | 0 | 0 | 0 | 0 | 0 | 0 | 0 | 0 | 0 | 0 | 0 | 0 | 0 | 0 | 0 | 0
Max Deflection |  | 4 | Core Vessel Vacuum, No Beam |  |  |  | 0.25 | 0 |  | 0 | 0 | 0 | 0 | 0 | 0 | 0 | 0 | 0 | 0 | 0 | 0 | 0 | 0 | 0 | 0 | 0 | 0 | 0 | 0 | 0 | 0 | 1 | 0 | 0 | 0 | 0 | 1 | 1 | 0 | 1 | 0 | 0 | 0 | 0 | 1 | 0 | 0 | 0 | 0 | 0 | 0 | 0 | 0 | 0 | 0 | 0 | 0 | 0.25 | 0 | 0 | 0 | 0 | 0.25 | 0 | 0 | 0 | 0 | 0 | 0 | 0 | 0 | 0 | 0 | 0 | 0 | 0 | 0 | 0 | 0 | 0 | 0 | 0 | 0 | 0 | 0 | 0 | 0 | 0 | 0 | 0 | 0 | 0 | 0 | 0 | 0 | 0 | 0 | 0 | 0
0.75 |  | 5 | Core Vessel Vacuum, Beam on |  |  |  | 0.75 | 0 |  | 0 | 0 | 0 | 0 | 0 | 0 | 0 | 0 | 0 | 0 | 0 | 0 | 0 | 0 | 0 | 0 | 0 | 0 | 0 | 0 | 0 | 0 | 1 | 0 | 0 | 0 | 0 | 1 | 1 | 0 | 1 | 0 | 1 | 0 | 0 | 1 | 0 | 0 | 0 | 0 | 0 | 0 | 0 | 0 | 0 | 0 | 0 | 0 | 0.75 | 0 | 0 | 0 | 0 | 0.75 | 0 | 0 | 0 | 0 | 0 | 0 | 0 | 0 | 0 | 0 | 0 | 0 | 0 | 0 | 0 | 0 | 0 | 0 | 0 | 0 | 0 | 0 | 0 | 0 | 0 | 0 | 0 | 0 | 0 | 0 | 0 | 0 | 0 | 0 | 0 | 0
|  | 6 | Core Vessel Vaccuum, No Beam, Seismic |  |  |  | 0.25 | 0 |  | 0 | 0 | 0 | 0 | 0 | 0 | 0 | 0 | 0 | 0 | 0 | 0 | 0 | 0 | 0 | 0 | 0 | 0 | 0 | 0 | 0 | 0 | 1 | 0 | 0 | 0 | 0 | 1 | 1 | 0 | 1 | 0 | 0 | 0 | 0 | 1 | 1 | 0 | 0 | 0 | 0 | 0 | 0 | 0 | 0 | 0 | 0 | 0 | 0.25 | 0 | 0 | 0 | 0 | 0.25 | 0 | 0 | 0 | 0 | 0 | 0 | 0 | 0 | 0 | 0 | 0 | 0 | 0 | 0 | 0 | 0 | 0 | 0 | 0 | 0 | 0 | 0 | 0 | 0 | 0 | 0 | 0 | 0 | 0 | 0 | 0 | 0 | 0 | 0 | 0 | 0
|  | 7 | Core Vessel Vaccuum, Beam On, Seismic |  |  |  | 0.75 | 0 |  | 0 | 0 | 0 | 0 | 0 | 0 | 0 | 0 | 0 | 0 | 0 | 0 | 0 | 0 | 0 | 0 | 0 | 0 | 0 | 0 | 0 | 0 | 1 | 0 | 0 | 0 | 0 | 1 | 1 | 0 | 1 | 0 | 1 | 0 | 0 | 1 | 1 | 0 | 0 | 0 | 0 | 0 | 0 | 0 | 0 | 0 | 0 | 0 | 0.75 | 0 | 0 | 0 | 0 | 0.75 | 0 | 0 | 0 | 0 | 0 | 0 | 0 | 0 | 0 | 0 | 0 | 0 | 0 | 0 | 0 | 0 | 0 | 0 | 0 | 0 | 0 | 0 | 0 | 0 | 0 | 0 | 0 | 0 | 0 | 0 | 0 | 0 | 0 | 0 | 0 | 0
|  | 8 | CV Vac, Component MAWP, No Beam |  |  |  | 0.25 | 0 |  | 0 | 0 | 0 | 0 | 0 | 0 | 0 | 0 | 0 | 0 | 0 | 0 | 0 | 0 | 0 | 0 | 0 | 0 | 0 | 0 | 0 | 0 | 1 | 0 | 0 | 0 | 0 | 1 | 1 | 0 | 0 | 1 | 0 | 0 | 0 | 1 | 0 | 0 | 0 | 0 | 0 | 0 | 0 | 0 | 0 | 0 | 0 | 0 | 0.25 | 0 | 0 | 0 | 0 | 0.25 | 0 | 0 | 0 | 0 | 0 | 0 | 0 | 0 | 0 | 0 | 0 | 0 | 0 | 0 | 0 | 0 | 0 | 0 | 0 | 0 | 0 | 0 | 0 | 0 | 0 | 0 | 0 | 0 | 0 | 0 | 0 | 0 | 0 | 0 | 0 | 0
|  | 9 | CV Vac, Component MAWP, Beam On |  |  |  | 0.75 | 0 |  | 0 | 0 | 0 | 0 | 0 | 0 | 0 | 0 | 0 | 0 | 0 | 0 | 0 | 0 | 0 | 0 | 0 | 0 | 0 | 0 | 0 | 0 | 1 | 0 | 0 | 0 | 0 | 1 | 1 | 0 | 0 | 1 | 1 | 0 | 0 | 1 | 0 | 0 | 0 | 0 | 0 | 0 | 0 | 0 | 0 | 0 | 0 | 0 | 0.75 | 0 | 0 | 0 | 0 | 0.75 | 0 | 0 | 0 | 0 | 0 | 0 | 0 | 0 | 0 | 0 | 0 | 0 | 0 | 0 | 0 | 0 | 0 | 0 | 0 | 0 | 0 | 0 | 0 | 0 | 0 | 0 | 0 | 0 | 0 | 0 | 0 | 0 | 0 | 0 | 0 | 0
|  | 10 | CV Helium Mode, No Beam |  |  |  | 0.25 | 0 |  | 0 | 0 | 0 | 0 | 0 | 0 | 0 | 0 | 0 | 0 | 0 | 0 | 0 | 0 | 0 | 0 | 0 | 0 | 0 | 0 | 0 | 0 | 1 | 0 | 0 | 0 | 0 | 1 | 1 | 0 | 1 | 0 | 0 | 0 | 1 | 0 | 0 | 0 | 0 | 0 | 0 | 0 | 0 | 0 | 0 | 0 | 0 | 0 | 0.25 | 0 | 0 | 0 | 0 | 0.25 | 0 | 0 | 0 | 0 | 0 | 0 | 0 | 0 | 0 | 0 | 0 | 0 | 0 | 0 | 0 | 0 | 0 | 0 | 0 | 0 | 0 | 0 | 0 | 0 | 0 | 0 | 0 | 0 | 0 | 0 | 0 | 0 | 0 | 0 | 0 | 0
|  | 11 | CV Helium Mode, Beam On |  |  |  | 0.75 | 0 |  | 0 | 0 | 0 | 0 | 0 | 0 | 0 | 0 | 0 | 0 | 0 | 0 | 0 | 0 | 0 | 0 | 0 | 0 | 0 | 0 | 0 | 0 | 1 | 0 | 0 | 0 | 0 | 1 | 1 | 0 | 1 | 0 | 1 | 0 | 1 | 0 | 0 | 0 | 0 | 0 | 0 | 0 | 0 | 0 | 0 | 0 | 0 | 0 | 0.75 | 0 | 0 | 0 | 0 | 0.75 | 0 | 0 | 0 | 0 | 0 | 0 | 0 | 0 | 0 | 0 | 0 | 0 | 0 | 0 | 0 | 0 | 0 | 0 | 0 | 0 | 0 | 0 | 0 | 0 | 0 | 0 | 0 | 0 | 0 | 0 | 0 | 0 | 0 | 0 | 0 | 0
|  | 12 | CV Helium Mode, No Beam, Seismic |  |  |  | 0.25 | 0 |  | 0 | 0 | 0 | 0 | 0 | 0 | 0 | 0 | 0 | 0 | 0 | 0 | 0 | 0 | 0 | 0 | 0 | 0 | 0 | 0 | 0 | 0 | 1 | 0 | 0 | 0 | 0 | 1 | 1 | 0 | 1 | 0 | 0 | 0 | 1 | 0 | 1 | 0 | 0 | 0 | 0 | 0 | 0 | 0 | 0 | 0 | 0 | 0 | 0.25 | 0 | 0 | 0 | 0 | 0.25 | 0 | 0 | 0 | 0 | 0 | 0 | 0 | 0 | 0 | 0 | 0 | 0 | 0 | 0 | 0 | 0 | 0 | 0 | 0 | 0 | 0 | 0 | 0 | 0 | 0 | 0 | 0 | 0 | 0 | 0 | 0 | 0 | 0 | 0 | 0 | 0
|  | 13 | CV Helium Mode, Beam On, Seismic |  |  |  | 0.75 | 0 |  | 0 | 0 | 0 | 0 | 0 | 0 | 0 | 0 | 0 | 0 | 0 | 0 | 0 | 0 | 0 | 0 | 0 | 0 | 0 | 0 | 0 | 0 | 1 | 0 | 0 | 0 | 0 | 1 | 1 | 0 | 1 | 0 | 1 | 0 | 1 | 0 | 1 | 0 | 0 | 0 | 0 | 0 | 0 | 0 | 0 | 0 | 0 | 0 | 0.75 | 0 | 0 | 0 | 0 | 0.75 | 0 | 0 | 0 | 0 | 0 | 0 | 0 | 0 | 0 | 0 | 0 | 0 | 0 | 0 | 0 | 0 | 0 | 0 | 0 | 0 | 0 | 0 | 0 | 0 | 0 | 0 | 0 | 0 | 0 | 0 | 0 | 0 | 0 | 0 | 0 | 0
|  | 14 | CV He, No Beam,Component MAWP |  |  |  | 0.25 | 0 |  | 0 | 0 | 0 | 0 | 0 | 0 | 0 | 0 | 0 | 0 | 0 | 0 | 0 | 0 | 0 | 0 | 0 | 0 | 0 | 0 | 0 | 0 | 1 | 0 | 0 | 0 | 0 | 1 | 1 | 0 | 0 | 1 | 0 | 0 | 1 | 0 | 0 | 0 | 0 | 0 | 0 | 0 | 0 | 0 | 0 | 0 | 0 | 0 | 0.25 | 0 | 0 | 0 | 0 | 0.25 | 0 | 0 | 0 | 0 | 0 | 0 | 0 | 0 | 0 | 0 | 0 | 0 | 0 | 0 | 0 | 0 | 0 | 0 | 0 | 0 | 0 | 0 | 0 | 0 | 0 | 0 | 0 | 0 | 0 | 0 | 0 | 0 | 0 | 0 | 0 | 0
|  | 15 | CV He, Beam On, Component MAWP |  |  |  | 0.75 | 0 |  | 0 | 0 | 0 | 0 | 0 | 0 | 0 | 0 | 0 | 0 | 0 | 0 | 0 | 0 | 0 | 0 | 0 | 0 | 0 | 0 | 0 | 0 | 1 | 0 | 0 | 0 | 0 | 1 | 1 | 0 | 0 | 1 | 1 | 0 | 1 | 0 | 0 | 0 | 0 | 0 | 0 | 0 | 0 | 0 | 0 | 0 | 0 | 0 | 0.75 | 0 | 0 | 0 | 0 | 0.75 | 0 | 0 | 0 | 0 | 0 | 0 | 0 | 0 | 0 | 0 | 0 | 0 | 0 | 0 | 0 | 0 | 0 | 0 | 0 | 0 | 0 | 0 | 0 | 0 | 0 | 0 | 0 | 0 | 0 | 0 | 0 | 0 | 0 | 0 | 0 | 0
|  | 16 | CV MAWP, No Beam |  |  |  | 0.25 | 0 |  | 0 | 0 | 0 | 0 | 0 | 0 | 0 | 0 | 0 | 0 | 0 | 0 | 0 | 0 | 0 | 0 | 0 | 0 | 0 | 0 | 0 | 0 | 1 | 0 | 0 | 0 | 0 | 1 | 0 | 0 | 1 | 0 | 0 | 1 | 0 | 0 | 0 | 0 | 0 | 0 | 0 | 0 | 0 | 0 | 0 | 0 | 0 | 0 | 0.25 | 0 | 0 | 0 | 0 | 0.25 | 0 | 0 | 0 | 0 | 0 | 0 | 0 | 0 | 0 | 0 | 0 | 0 | 0 | 0 | 0 | 0 | 0 | 0 | 0 | 0 | 0 | 0 | 0 | 0 | 0 | 0 | 0 | 0 | 0 | 0 | 0 | 0 | 0 | 0 | 0 | 0
|  | 17 | CV MAWP, Beam On |  |  |  | 0.75 | 0 |  | 0 | 0 | 0 | 0 | 0 | 0 | 0 | 0 | 0 | 0 | 0 | 0 | 0 | 0 | 0 | 0 | 0 | 0 | 0 | 0 | 0 | 0 | 1 | 0 | 0 | 0 | 0 | 1 | 0 | 0 | 1 | 0 | 1 | 1 | 0 | 0 | 0 | 0 | 0 | 0 | 0 | 0 | 0 | 0 | 0 | 0 | 0 | 0 | 0.75 | 0 | 0 | 0 | 0 | 0.75 | 0 | 0 | 0 | 0 | 0 | 0 | 0 | 0 | 0 | 0 | 0 | 0 | 0 | 0 | 0 | 0 | 0 | 0 | 0 | 0 | 0 | 0 | 0 | 0 | 0 | 0 | 0 | 0 | 0 | 0 | 0 | 0 | 0 | 0 | 0 | 0
|  | 18 | Target Change Out |  |  |  | 0.25 | 0 |  | 0 | 0 | 0 | 0 | 0 | 0 | 0 | 0 | 0 | 0 | 0 | 0 | 0 | 0 | 0 | 0 | 0 | 0 | 0 | 0 | 0 | 0 | 1 | 0 | 0 | 0 | 0 | 1 | 0 | 1 | 1 | 0 | 0 | 0 | 0 | 0 | 0 | 0 | 0 | 0 | 0 | 0 | 0 | 0 | 0 | 0 | 0 | 0 | 0.25 | 0 | 0 | 0 | 0 | 0.25 | 0 | 0 | 0 | 0 | 0 | 0 | 0 | 0 | 0 | 0 | 0 | 0 | 0 | 0 | 0 | 0 | 0 | 0 | 0 | 0 | 0 | 0 | 0 | 0 | 0 | 0 | 0 | 0 | 0 | 0 | 0 | 0 | 0 | 0 | 0 | 0
|  | 19 | Bearing Change Out (Shaft on lid) |  |  |  | 0 | 0 |  | 0 | 0 | 0 | 0 | 0 | 0 | 0 | 0 | 0 | 0 | 0 | 0 | 0 | 0 | 0 | 0 | 0 | 0 | 0 | 0 | 0 | 0 | 1 | 0 | 0 | 0 | 0 | 1 | 0 | 0 | 0 | 0 | 0 | 0 | 0 | 0 | 0 | 1 | 0 | 0 | 0 | 0 | 0 | 0 | 0 | 0 | 0 | 0 | 0 | 0 | 0 | 0 | 0 | 0 | 0 | 0 | 0 | 0 | 0 | 0 | 0 | 0 | 0 | 0 | 0 | 0 | 0 | 0 | 0 | 0 | 0 | 0 | 0 | 0 | 0 | 0 | 0 | 0 | 0 | 0 | 0 | 0 | 0 | 0 | 0 | 0 | 0 | 0 | 0 | 0
Shield Block Layer #3 Deflection |  | 1 | Installation - Target Assembly | 1 | 14 | 0 | 0 | 0 | [23 empty] | 1 |  |  | 1 | 1 | 0 | 0 | 0 | 0 | 0 | 0 | 0 | 0 | 0 | 0 | 0 | 0 | 0 | 0 | 0 | 0 | 0 | 0 | 0 | 0 | 0 | 0 | 0 | 0 | 0 | 0 | 0 | 0 | 0 | 0 | 0 | 0 | 0 | 0 | 0 | 0 | 0 | 0 | 0 | 0 | 0 | 0 | 0 | 0 | 0 | 0 | 0 | 0 | 0 | 0 | 0 | 0 | 0 | 0 | 0 | 0 | 0 | 0 | 0 | 0 | 0 | 0 | 0
Minimum Deflection |  | 2 | Rotation Test, Target Assembly |  |  |  | 0 | 0 |  | 0 | 0 | 0 | 0 | 0 | 0 | 0 | 0 | 0 | 0 | 0 | 0 | 0 | 0 | 0 | 0 | 0 | 0 | 0 | 0 | 0 | 0 | 1 | 0 | 0 | 1 | 1 | 1 | 1 | 0 | 0 | 0 | 0 | 0 | 0 | 0 | 0 | 0 | 0 | 0 | 0 | 0 | 0 | 0 | 0 | 0 | 0 | 0 | 0 | 0 | 0 | 0 | 0 | 0 | 0 | 0 | 0 | 0 | 0 | 0 | 0 | 0 | 0 | 0 | 0 | 0 | 0 | 0 | 0 | 0 | 0 | 0 | 0 | 0 | 0 | 0 | 0 | 0 | 0 | 0 | 0 | 0 | 0 | 0 | 0 | 0 | 0 | 0 | 0 | 0
0 |  | 3 | Component Pressure Test |  |  |  | 0.75 | 0 |  | 0 | 0 | 0 | 0 | 0 | 0 | 0 | 0 | 0 | 0 | 0 | 0 | 0 | 0 | 0 | 0 | 0 | 0 | 0 | 0 | 0 | 0 | 1 | 0 | 0 | 1 | 1 | 1 | 0 | 0 | 0 | 1 | 0 | 0 | 0 | 0 | 0 | 0 | 0 | 0 | 0 | 0 | 0 | 0 | 0 | 0 | 0 | 0 | 0.25 | 0 | 0 | 0.25 | 0.25 | 0.75 | 0 | 0 | 0 | 0 | 0 | 0 | 0 | 0 | 0 | 0 | 0 | 0 | 0 | 0 | 0 | 0 | 0 | 0 | 0 | 0 | 0 | 0 | 0 | 0 | 0 | 0 | 0 | 0 | 0 | 0 | 0 | 0 | 0 | 0 | 0 | 0
Max Deflection |  | 4 | Core Vessel Vacuum, No Beam |  |  |  | 1 | 0 |  | 0 | 0 | 0 | 0 | 0 | 0 | 0 | 0 | 0 | 0 | 0 | 0 | 0 | 0 | 0 | 0 | 0 | 0 | 0 | 0 | 0 | 0 | 1 | 0 | 0 | 1 | 1 | 1 | 1 | 0 | 1 | 0 | 0 | 0 | 0 | 1 | 0 | 0 | 0 | 0 | 0 | 0 | 0 | 0 | 0 | 0 | 0 | 0 | 0.25 | 0 | 0 | 0.25 | 0.5 | 1 | 0 | 0 | 0 | 0 | 0 | 0 | 0 | 0 | 0 | 0 | 0 | 0 | 0 | 0 | 0 | 0 | 0 | 0 | 0 | 0 | 0 | 0 | 0 | 0 | 0 | 0 | 0 | 0 | 0 | 0 | 0 | 0 | 0 | 0 | 0 | 0
2.5 |  | 5 | Core Vessel Vacuum, Beam on |  |  |  | 2.5 | 0 |  | 0 | 0 | 0 | 0 | 0 | 0 | 0 | 0 | 0 | 0 | 0 | 0 | 0 | 0 | 0 | 0 | 0 | 0 | 0 | 0 | 0 | 0 | 1 | 0 | 0 | 1 | 1 | 1 | 1 | 0 | 1 | 0 | 1 | 0 | 0 | 1 | 0 | 0 | 0 | 0 | 0 | 0 | 0 | 0 | 0 | 0 | 0 | 0 | 0.75 | 0 | 0 | 0.75 | 1 | 2.5 | 0 | 0 | 0 | 0 | 0 | 0 | 0 | 0 | 0 | 0 | 0 | 0 | 0 | 0 | 0 | 0 | 0 | 0 | 0 | 0 | 0 | 0 | 0 | 0 | 0 | 0 | 0 | 0 | 0 | 0 | 0 | 0 | 0 | 0 | 0 | 0
|  | 6 | Core Vessel Vaccuum, No Beam, Seismic |  |  |  | 1 | 0 |  | 0 | 0 | 0 | 0 | 0 | 0 | 0 | 0 | 0 | 0 | 0 | 0 | 0 | 0 | 0 | 0 | 0 | 0 | 0 | 0 | 0 | 0 | 1 | 0 | 0 | 1 | 1 | 1 | 1 | 0 | 1 | 0 | 0 | 0 | 0 | 1 | 1 | 0 | 0 | 0 | 0 | 0 | 0 | 0 | 0 | 0 | 0 | 0 | 0.25 | 0 | 0 | 0.25 | 0.5 | 1 | 0 | 0 | 0 | 0 | 0 | 0 | 0 | 0 | 0 | 0 | 0 | 0 | 0 | 0 | 0 | 0 | 0 | 0 | 0 | 0 | 0 | 0 | 0 | 0 | 0 | 0 | 0 | 0 | 0 | 0 | 0 | 0 | 0 | 0 | 0 | 0
|  | 7 | Core Vessel Vaccuum, Beam On, Seismic |  |  |  | 2.5 | 0 |  | 0 | 0 | 0 | 0 | 0 | 0 | 0 | 0 | 0 | 0 | 0 | 0 | 0 | 0 | 0 | 0 | 0 | 0 | 0 | 0 | 0 | 0 | 1 | 0 | 0 | 1 | 1 | 1 | 1 | 0 | 1 | 0 | 1 | 0 | 0 | 1 | 1 | 0 | 0 | 0 | 0 | 0 | 0 | 0 | 0 | 0 | 0 | 0 | 0.75 | 0 | 0 | 0.75 | 1 | 2.5 | 0 | 0 | 0 | 0 | 0 | 0 | 0 | 0 | 0 | 0 | 0 | 0 | 0 | 0 | 0 | 0 | 0 | 0 | 0 | 0 | 0 | 0 | 0 | 0 | 0 | 0 | 0 | 0 | 0 | 0 | 0 | 0 | 0 | 0 | 0 | 0
|  | 8 | CV Vac, Component MAWP, No Beam |  |  |  | 1 | 0 |  | 0 | 0 | 0 | 0 | 0 | 0 | 0 | 0 | 0 | 0 | 0 | 0 | 0 | 0 | 0 | 0 | 0 | 0 | 0 | 0 | 0 | 0 | 1 | 0 | 0 | 1 | 1 | 1 | 1 | 0 | 0 | 1 | 0 | 0 | 0 | 1 | 0 | 0 | 0 | 0 | 0 | 0 | 0 | 0 | 0 | 0 | 0 | 0 | 0.25 | 0 | 0 | 0.25 | 0.5 | 1 | 0 | 0 | 0 | 0 | 0 | 0 | 0 | 0 | 0 | 0 | 0 | 0 | 0 | 0 | 0 | 0 | 0 | 0 | 0 | 0 | 0 | 0 | 0 | 0 | 0 | 0 | 0 | 0 | 0 | 0 | 0 | 0 | 0 | 0 | 0 | 0
|  | 9 | CV Vac, Component MAWP, Beam On |  |  |  | 2.5 | 0 |  | 0 | 0 | 0 | 0 | 0 | 0 | 0 | 0 | 0 | 0 | 0 | 0 | 0 | 0 | 0 | 0 | 0 | 0 | 0 | 0 | 0 | 0 | 1 | 0 | 0 | 1 | 1 | 1 | 1 | 0 | 0 | 1 | 1 | 0 | 0 | 1 | 0 | 0 | 0 | 0 | 0 | 0 | 0 | 0 | 0 | 0 | 0 | 0 | 0.75 | 0 | 0 | 0.75 | 1 | 2.5 | 0 | 0 | 0 | 0 | 0 | 0 | 0 | 0 | 0 | 0 | 0 | 0 | 0 | 0 | 0 | 0 | 0 | 0 | 0 | 0 | 0 | 0 | 0 | 0 | 0 | 0 | 0 | 0 | 0 | 0 | 0 | 0 | 0 | 0 | 0 | 0
|  | 10 | CV Helium Mode, No Beam |  |  |  | 0.75 | 0 |  | 0 | 0 | 0 | 0 | 0 | 0 | 0 | 0 | 0 | 0 | 0 | 0 | 0 | 0 | 0 | 0 | 0 | 0 | 0 | 0 | 0 | 0 | 1 | 0 | 0 | 1 | 1 | 1 | 1 | 0 | 1 | 0 | 0 | 0 | 1 | 0 | 0 | 0 | 0 | 0 | 0 | 0 | 0 | 0 | 0 | 0 | 0 | 0 | 0.25 | 0 | 0 | 0.25 | 0.25 | 0.75 | 0 | 0 | 0 | 0 | 0 | 0 | 0 | 0 | 0 | 0 | 0 | 0 | 0 | 0 | 0 | 0 | 0 | 0 | 0 | 0 | 0 | 0 | 0 | 0 | 0 | 0 | 0 | 0 | 0 | 0 | 0 | 0 | 0 | 0 | 0 | 0
|  | 11 | CV Helium Mode, Beam On |  |  |  | 2.25 | 0 |  | 0 | 0 | 0 | 0 | 0 | 0 | 0 | 0 | 0 | 0 | 0 | 0 | 0 | 0 | 0 | 0 | 0 | 0 | 0 | 0 | 0 | 0 | 1 | 0 | 0 | 1 | 1 | 1 | 1 | 0 | 1 | 0 | 1 | 0 | 1 | 0 | 0 | 0 | 0 | 0 | 0 | 0 | 0 | 0 | 0 | 0 | 0 | 0 | 0.75 | 0 | 0 | 0.75 | 0.75 | 2.25 | 0 | 0 | 0 | 0 | 0 | 0 | 0 | 0 | 0 | 0 | 0 | 0 | 0 | 0 | 0 | 0 | 0 | 0 | 0 | 0 | 0 | 0 | 0 | 0 | 0 | 0 | 0 | 0 | 0 | 0 | 0 | 0 | 0 | 0 | 0 | 0
|  | 12 | CV Helium Mode, No Beam, Seismic |  |  |  | 0.75 | 0 |  | 0 | 0 | 0 | 0 | 0 | 0 | 0 | 0 | 0 | 0 | 0 | 0 | 0 | 0 | 0 | 0 | 0 | 0 | 0 | 0 | 0 | 0 | 1 | 0 | 0 | 1 | 1 | 1 | 1 | 0 | 1 | 0 | 0 | 0 | 1 | 0 | 1 | 0 | 0 | 0 | 0 | 0 | 0 | 0 | 0 | 0 | 0 | 0 | 0.25 | 0 | 0 | 0.25 | 0.25 | 0.75 | 0 | 0 | 0 | 0 | 0 | 0 | 0 | 0 | 0 | 0 | 0 | 0 | 0 | 0 | 0 | 0 | 0 | 0 | 0 | 0 | 0 | 0 | 0 | 0 | 0 | 0 | 0 | 0 | 0 | 0 | 0 | 0 | 0 | 0 | 0 | 0
|  | 13 | CV Helium Mode, Beam On, Seismic |  |  |  | 2.25 | 0 |  | 0 | 0 | 0 | 0 | 0 | 0 | 0 | 0 | 0 | 0 | 0 | 0 | 0 | 0 | 0 | 0 | 0 | 0 | 0 | 0 | 0 | 0 | 1 | 0 | 0 | 1 | 1 | 1 | 1 | 0 | 1 | 0 | 1 | 0 | 1 | 0 | 1 | 0 | 0 | 0 | 0 | 0 | 0 | 0 | 0 | 0 | 0 | 0 | 0.75 | 0 | 0 | 0.75 | 0.75 | 2.25 | 0 | 0 | 0 | 0 | 0 | 0 | 0 | 0 | 0 | 0 | 0 | 0 | 0 | 0 | 0 | 0 | 0 | 0 | 0 | 0 | 0 | 0 | 0 | 0 | 0 | 0 | 0 | 0 | 0 | 0 | 0 | 0 | 0 | 0 | 0 | 0
|  | 14 | CV He, No Beam,Component MAWP |  |  |  | 0.75 | 0 |  | 0 | 0 | 0 | 0 | 0 | 0 | 0 | 0 | 0 | 0 | 0 | 0 | 0 | 0 | 0 | 0 | 0 | 0 | 0 | 0 | 0 | 0 | 1 | 0 | 0 | 1 | 1 | 1 | 1 | 0 | 0 | 1 | 0 | 0 | 1 | 0 | 0 | 0 | 0 | 0 | 0 | 0 | 0 | 0 | 0 | 0 | 0 | 0 | 0.25 | 0 | 0 | 0.25 | 0.25 | 0.75 | 0 | 0 | 0 | 0 | 0 | 0 | 0 | 0 | 0 | 0 | 0 | 0 | 0 | 0 | 0 | 0 | 0 | 0 | 0 | 0 | 0 | 0 | 0 | 0 | 0 | 0 | 0 | 0 | 0 | 0 | 0 | 0 | 0 | 0 | 0 | 0
|  | 15 | CV He, Beam On, Component MAWP |  |  |  | 2.25 | 0 |  | 0 | 0 | 0 | 0 | 0 | 0 | 0 | 0 | 0 | 0 | 0 | 0 | 0 | 0 | 0 | 0 | 0 | 0 | 0 | 0 | 0 | 0 | 1 | 0 | 0 | 1 | 1 | 1 | 1 | 0 | 0 | 1 | 1 | 0 | 1 | 0 | 0 | 0 | 0 | 0 | 0 | 0 | 0 | 0 | 0 | 0 | 0 | 0 | 0.75 | 0 | 0 | 0.75 | 0.75 | 2.25 | 0 | 0 | 0 | 0 | 0 | 0 | 0 | 0 | 0 | 0 | 0 | 0 | 0 | 0 | 0 | 0 | 0 | 0 | 0 | 0 | 0 | 0 | 0 | 0 | 0 | 0 | 0 | 0 | 0 | 0 | 0 | 0 | 0 | 0 | 0 | 0
|  | 16 | CV MAWP, No Beam |  |  |  | 0.75 | 0 |  | 0 | 0 | 0 | 0 | 0 | 0 | 0 | 0 | 0 | 0 | 0 | 0 | 0 | 0 | 0 | 0 | 0 | 0 | 0 | 0 | 0 | 0 | 1 | 0 | 0 | 1 | 1 | 1 | 0 | 0 | 1 | 0 | 0 | 1 | 0 | 0 | 0 | 0 | 0 | 0 | 0 | 0 | 0 | 0 | 0 | 0 | 0 | 0 | 0.25 | 0 | 0 | 0.25 | 0.25 | 0.75 | 0 | 0 | 0 | 0 | 0 | 0 | 0 | 0 | 0 | 0 | 0 | 0 | 0 | 0 | 0 | 0 | 0 | 0 | 0 | 0 | 0 | 0 | 0 | 0 | 0 | 0 | 0 | 0 | 0 | 0 | 0 | 0 | 0 | 0 | 0 | 0
|  | 17 | CV MAWP, Beam On |  |  |  | 2.25 | 0 |  | 0 | 0 | 0 | 0 | 0 | 0 | 0 | 0 | 0 | 0 | 0 | 0 | 0 | 0 | 0 | 0 | 0 | 0 | 0 | 0 | 0 | 0 | 1 | 0 | 0 | 1 | 1 | 1 | 0 | 0 | 1 | 0 | 1 | 1 | 0 | 0 | 0 | 0 | 0 | 0 | 0 | 0 | 0 | 0 | 0 | 0 | 0 | 0 | 0.75 | 0 | 0 | 0.75 | 0.75 | 2.25 | 0 | 0 | 0 | 0 | 0 | 0 | 0 | 0 | 0 | 0 | 0 | 0 | 0 | 0 | 0 | 0 | 0 | 0 | 0 | 0 | 0 | 0 | 0 | 0 | 0 | 0 | 0 | 0 | 0 | 0 | 0 | 0 | 0 | 0 | 0 | 0
|  | 18 | Target Change Out |  |  |  | 0.75 | 0 |  | 0 | 0 | 0 | 0 | 0 | 0 | 0 | 0 | 0 | 0 | 0 | 0 | 0 | 0 | 0 | 0 | 0 | 0 | 0 | 0 | 0 | 0 | 1 | 0 | 0 | 1 | 1 | 1 | 0 | 1 | 1 | 0 | 0 | 0 | 0 | 0 | 0 | 0 | 0 | 0 | 0 | 0 | 0 | 0 | 0 | 0 | 0 | 0 | 0.25 | 0 | 0 | 0.25 | 0.25 | 0.75 | 0 | 0 | 0 | 0 | 0 | 0 | 0 | 0 | 0 | 0 | 0 | 0 | 0 | 0 | 0 | 0 | 0 | 0 | 0 | 0 | 0 | 0 | 0 | 0 | 0 | 0 | 0 | 0 | 0 | 0 | 0 | 0 | 0 | 0 | 0 | 0
|  | 19 | Bearing Change Out (Shaft on lid) |  |  |  | 0 | 0 |  | 0 | 0 | 0 | 0 | 0 | 0 | 0 | 0 | 0 | 0 | 0 | 0 | 0 | 0 | 0 | 0 | 0 | 0 | 0 | 0 | 0 | 0 | 1 | 0 | 0 | 1 | 1 | 1 | 0 | 0 | 0 | 0 | 0 | 0 | 0 | 0 | 0 | 1 | 0 | 0 | 0 | 0 | 0 | 0 | 0 | 0 | 0 | 0 | 0 | 0 | 0 | 0 | 0 | 0 | 0 | 0 | 0 | 0 | 0 | 0 | 0 | 0 | 0 | 0 | 0 | 0 | 0 | 0 | 0 | 0 | 0 | 0 | 0 | 0 | 0 | 0 | 0 | 0 | 0 | 0 | 0 | 0 | 0 | 0 | 0 | 0 | 0 | 0 | 0 | 0
Target Shaft Deflection |  | 1 | Installation - Target Assembly | 1 | 14 | 0 | 0 | 0 | [19 empty] | 1 | 1 | [7 empty] | 0 | 0 | 0 | 0 | 0 | 0 | 0 | 0 | 0 | 0 | 0 | 0 | 0 | 0 | 0 | 0 | 0 | 0 | 0 | 0 | 0 | 0 | 0 | 0 | 0 | 0 | 0 | 0 | 0 | 0 | 0 | 0 | 0 | 0 | 0 | 0 | 0 | 0 | 0 | 0 | 0 | 0 | 0 | 0 | 0 | 0 | 0 | 0 | 0 | 0 | 0 | 0 | 0 | 0 | 0 | 0 | 0 | 0 | 0 | 0 | 0 | 0 | 0
Minimum Deflection |  | 2 | Rotation Test, Target Assembly |  |  |  | 0.2 | -0.2 |  | 0 | 0 | 0 | 0 | 0 | 0 | 0 | 0 | 0 | 0 | 0 | 0 | 0 | 0 | 0 | 0 | 0 | 0 | 1 | 1 | 0 | 0 | 0 | 0 | 0 | 0 | 0 | 1 | 1 | 0 | 0 | 0 | 0 | 0 | 0 | 0 | 0 | 0 | 0 | 0 | 0 | 0 | 0 | 0 | 0.1 | 0.1 | 0 | 0 | 0 | 0 | 0 | 0 | 0 | 0.2 | 0 | 0 | -0.1 | -0.1 | 0 | 0 | 0 | 0 | 0 | 0 | 0 | -0.2 | 0 | 0 | 0 | 0 | 0 | 0 | 0 | 0 | 0 | 0 | 0 | 0 | 0 | 0 | 0 | 0 | 0 | 0 | 0 | 0 | 0 | 0 | 0 | 0
-2 |  | 3 | Component Pressure Test |  |  |  | 0.1 | 0 |  | 0 | 0 | 0 | 0 | 0 | 0 | 0 | 0 | 0 | 0 | 0 | 0 | 0 | 0 | 0 | 0 | 0 | 0 | 1 | 1 | 0 | 0 | 0 | 0 | 0 | 0 | 0 | 1 | 0 | 0 | 0 | 1 | 0 | 0 | 0 | 0 | 0 | 0 | 0 | 0 | 0 | 0 | 0 | 0 | 0 | 0.1 | 0 | 0 | 0 | 0 | 0 | 0 | 0 | 0.1 | 0 | 0 | 0 | 0 | 0 | 0 | 0 | 0 | 0 | 0 | 0 | 0 | 0 | 0 | 0 | 0 | 0 | 0 | 0 | 0 | 0 | 0 | 0 | 0 | 0 | 0 | 0 | 0 | 0 | 0 | 0 | 0 | 0 | 0 | 0 | 0
Max Deflection |  | 4 | Core Vessel Vacuum, No Beam |  |  |  | 0.21 | -0.2 |  | 0 | 0 | 0 | 0 | 0 | 0 | 0 | 0 | 0 | 0 | 0 | 0 | 0 | 0 | 0 | 0 | 0 | 0 | 1 | 1 | 0 | 0 | 0 | 0 | 0 | 0 | 0 | 1 | 1 | 0 | 1 | 0 | 0 | 0 | 0 | 1 | 0 | 0 | 0 | 0 | 0 | 0 | 0 | 0 | 0.1 | 0.11 | 0 | 0 | 0 | 0 | 0 | 0 | 0 | 0.21 | 0 | 0 | -0.1 | -0.1 | 0 | 0 | 0 | 0 | 0 | 0 | 0 | -0.2 | 0 | 0 | 0 | 0 | 0 | 0 | 0 | 0 | 0 | 0 | 0 | 0 | 0 | 0 | 0 | 0 | 0 | 0 | 0 | 0 | 0 | 0 | 0 | 0
2.06 |  | 5 | Core Vessel Vacuum, Beam on |  |  |  | 1.96 | -0.2 |  | 0 | 0 | 0 | 0 | 0 | 0 | 0 | 0 | 0 | 0 | 0 | 0 | 0 | 0 | 0 | 0 | 0 | 0 | 1 | 1 | 0 | 0 | 0 | 0 | 0 | 0 | 0 | 1 | 1 | 0 | 1 | 0 | 1 | 0 | 0 | 1 | 0 | 0 | 0 | 0 | 0 | 0 | 0 | 0 | 0.1 | 1.86 | 0 | 0 | 0 | 0 | 0 | 0 | 0 | 1.96 | 0 | 0 | -0.1 | -0.1 | 0 | 0 | 0 | 0 | 0 | 0 | 0 | -0.2 | 0 | 0 | 0 | 0 | 0 | 0 | 0 | 0 | 0 | 0 | 0 | 0 | 0 | 0 | 0 | 0 | 0 | 0 | 0 | 0 | 0 | 0 | 0 | 0
|  | 6 | Core Vessel Vaccuum, No Beam, Seismic |  |  |  | 0.31 | -0.3 |  | 0 | 0 | 0 | 0 | 0 | 0 | 0 | 0 | 0 | 0 | 0 | 0 | 0 | 0 | 0 | 0 | 0 | 0 | 1 | 1 | 0 | 0 | 0 | 0 | 0 | 0 | 0 | 1 | 1 | 0 | 1 | 0 | 0 | 0 | 0 | 1 | 1 | 0 | 0 | 0 | 0 | 0 | 0 | 0 | 0.1 | 0.21 | 0 | 0 | 0 | 0 | 0 | 0 | 0 | 0.31 | 0 | 0 | -0.1 | -0.2 | 0 | 0 | 0 | 0 | 0 | 0 | 0 | -0.3 | 0 | 0 | 0 | 0 | 0 | 0 | 0 | 0 | 0 | 0 | 0 | 0 | 0 | 0 | 0 | 0 | 0 | 0 | 0 | 0 | 0 | 0 | 0 | 0
|  | 7 | Core Vessel Vaccuum, Beam On, Seismic |  |  |  | 2.06 | -0.3 |  | 0 | 0 | 0 | 0 | 0 | 0 | 0 | 0 | 0 | 0 | 0 | 0 | 0 | 0 | 0 | 0 | 0 | 0 | 1 | 1 | 0 | 0 | 0 | 0 | 0 | 0 | 0 | 1 | 1 | 0 | 1 | 0 | 1 | 0 | 0 | 1 | 1 | 0 | 0 | 0 | 0 | 0 | 0 | 0 | 0.1 | 1.96 | 0 | 0 | 0 | 0 | 0 | 0 | 0 | 2.06 | 0 | 0 | -0.1 | -0.2 | 0 | 0 | 0 | 0 | 0 | 0 | 0 | -0.3 | 0 | 0 | 0 | 0 | 0 | 0 | 0 | 0 | 0 | 0 | 0 | 0 | 0 | 0 | 0 | 0 | 0 | 0 | 0 | 0 | 0 | 0 | 0 | 0
|  | 8 | CV Vac, Component MAWP, No Beam |  |  |  | 0.3 | -0.2 |  | 0 | 0 | 0 | 0 | 0 | 0 | 0 | 0 | 0 | 0 | 0 | 0 | 0 | 0 | 0 | 0 | 0 | 0 | 1 | 1 | 0 | 0 | 0 | 0 | 0 | 0 | 0 | 1 | 1 | 0 | 0 | 1 | 0 | 0 | 0 | 1 | 0 | 0 | 0 | 0 | 0 | 0 | 0 | 0 | 0.1 | 0.2 | 0 | 0 | 0 | 0 | 0 | 0 | 0 | 0.3 | 0 | 0 | -0.1 | -0.1 | 0 | 0 | 0 | 0 | 0 | 0 | 0 | -0.2 | 0 | 0 | 0 | 0 | 0 | 0 | 0 | 0 | 0 | 0 | 0 | 0 | 0 | 0 | 0 | 0 | 0 | 0 | 0 | 0 | 0 | 0 | 0 | 0
|  | 9 | CV Vac, Component MAWP, Beam On |  |  |  | 2.05 | -0.2 |  | 0 | 0 | 0 | 0 | 0 | 0 | 0 | 0 | 0 | 0 | 0 | 0 | 0 | 0 | 0 | 0 | 0 | 0 | 1 | 1 | 0 | 0 | 0 | 0 | 0 | 0 | 0 | 1 | 1 | 0 | 0 | 1 | 1 | 0 | 0 | 1 | 0 | 0 | 0 | 0 | 0 | 0 | 0 | 0 | 0.1 | 1.95 | 0 | 0 | 0 | 0 | 0 | 0 | 0 | 2.05 | 0 | 0 | -0.1 | -0.1 | 0 | 0 | 0 | 0 | 0 | 0 | 0 | -0.2 | 0 | 0 | 0 | 0 | 0 | 0 | 0 | 0 | 0 | 0 | 0 | 0 | 0 | 0 | 0 | 0 | 0 | 0 | 0 | 0 | 0 | 0 | 0 | 0
|  | 10 | CV Helium Mode, No Beam |  |  |  | 0.21 | -0.2 |  | 0 | 0 | 0 | 0 | 0 | 0 | 0 | 0 | 0 | 0 | 0 | 0 | 0 | 0 | 0 | 0 | 0 | 0 | 1 | 1 | 0 | 0 | 0 | 0 | 0 | 0 | 0 | 1 | 1 | 0 | 1 | 0 | 0 | 0 | 1 | 0 | 0 | 0 | 0 | 0 | 0 | 0 | 0 | 0 | 0.1 | 0.11 | 0 | 0 | 0 | 0 | 0 | 0 | 0 | 0.21 | 0 | 0 | -0.1 | -0.1 | 0 | 0 | 0 | 0 | 0 | 0 | 0 | -0.2 | 0 | 0 | 0 | 0 | 0 | 0 | 0 | 0 | 0 | 0 | 0 | 0 | 0 | 0 | 0 | 0 | 0 | 0 | 0 | 0 | 0 | 0 | 0 | 0
|  | 11 | CV Helium Mode, Beam On |  |  |  | 1.96 | -0.2 |  | 0 | 0 | 0 | 0 | 0 | 0 | 0 | 0 | 0 | 0 | 0 | 0 | 0 | 0 | 0 | 0 | 0 | 0 | 1 | 1 | 0 | 0 | 0 | 0 | 0 | 0 | 0 | 1 | 1 | 0 | 1 | 0 | 1 | 0 | 1 | 0 | 0 | 0 | 0 | 0 | 0 | 0 | 0 | 0 | 0.1 | 1.86 | 0 | 0 | 0 | 0 | 0 | 0 | 0 | 1.96 | 0 | 0 | -0.1 | -0.1 | 0 | 0 | 0 | 0 | 0 | 0 | 0 | -0.2 | 0 | 0 | 0 | 0 | 0 | 0 | 0 | 0 | 0 | 0 | 0 | 0 | 0 | 0 | 0 | 0 | 0 | 0 | 0 | 0 | 0 | 0 | 0 | 0
|  | 12 | CV Helium Mode, No Beam, Seismic |  |  |  | 0.31 | -0.3 |  | 0 | 0 | 0 | 0 | 0 | 0 | 0 | 0 | 0 | 0 | 0 | 0 | 0 | 0 | 0 | 0 | 0 | 0 | 1 | 1 | 0 | 0 | 0 | 0 | 0 | 0 | 0 | 1 | 1 | 0 | 1 | 0 | 0 | 0 | 1 | 0 | 1 | 0 | 0 | 0 | 0 | 0 | 0 | 0 | 0.1 | 0.21 | 0 | 0 | 0 | 0 | 0 | 0 | 0 | 0.31 | 0 | 0 | -0.1 | -0.2 | 0 | 0 | 0 | 0 | 0 | 0 | 0 | -0.3 | 0 | 0 | 0 | 0 | 0 | 0 | 0 | 0 | 0 | 0 | 0 | 0 | 0 | 0 | 0 | 0 | 0 | 0 | 0 | 0 | 0 | 0 | 0 | 0
|  | 13 | CV Helium Mode, Beam On, Seismic |  |  |  | 2.06 | -0.3 |  | 0 | 0 | 0 | 0 | 0 | 0 | 0 | 0 | 0 | 0 | 0 | 0 | 0 | 0 | 0 | 0 | 0 | 0 | 1 | 1 | 0 | 0 | 0 | 0 | 0 | 0 | 0 | 1 | 1 | 0 | 1 | 0 | 1 | 0 | 1 | 0 | 1 | 0 | 0 | 0 | 0 | 0 | 0 | 0 | 0.1 | 1.96 | 0 | 0 | 0 | 0 | 0 | 0 | 0 | 2.06 | 0 | 0 | -0.1 | -0.2 | 0 | 0 | 0 | 0 | 0 | 0 | 0 | -0.3 | 0 | 0 | 0 | 0 | 0 | 0 | 0 | 0 | 0 | 0 | 0 | 0 | 0 | 0 | 0 | 0 | 0 | 0 | 0 | 0 | 0 | 0 | 0 | 0
|  | 14 | CV He, No Beam,Component MAWP |  |  |  | 0.3 | -0.2 |  | 0 | 0 | 0 | 0 | 0 | 0 | 0 | 0 | 0 | 0 | 0 | 0 | 0 | 0 | 0 | 0 | 0 | 0 | 1 | 1 | 0 | 0 | 0 | 0 | 0 | 0 | 0 | 1 | 1 | 0 | 0 | 1 | 0 | 0 | 1 | 0 | 0 | 0 | 0 | 0 | 0 | 0 | 0 | 0 | 0.1 | 0.2 | 0 | 0 | 0 | 0 | 0 | 0 | 0 | 0.3 | 0 | 0 | -0.1 | -0.1 | 0 | 0 | 0 | 0 | 0 | 0 | 0 | -0.2 | 0 | 0 | 0 | 0 | 0 | 0 | 0 | 0 | 0 | 0 | 0 | 0 | 0 | 0 | 0 | 0 | 0 | 0 | 0 | 0 | 0 | 0 | 0 | 0
|  | 15 | CV He, Beam On, Component MAWP |  |  |  | 2.05 | -0.2 |  | 0 | 0 | 0 | 0 | 0 | 0 | 0 | 0 | 0 | 0 | 0 | 0 | 0 | 0 | 0 | 0 | 0 | 0 | 1 | 1 | 0 | 0 | 0 | 0 | 0 | 0 | 0 | 1 | 1 | 0 | 0 | 1 | 1 | 0 | 1 | 0 | 0 | 0 | 0 | 0 | 0 | 0 | 0 | 0 | 0.1 | 1.95 | 0 | 0 | 0 | 0 | 0 | 0 | 0 | 2.05 | 0 | 0 | -0.1 | -0.1 | 0 | 0 | 0 | 0 | 0 | 0 | 0 | -0.2 | 0 | 0 | 0 | 0 | 0 | 0 | 0 | 0 | 0 | 0 | 0 | 0 | 0 | 0 | 0 | 0 | 0 | 0 | 0 | 0 | 0 | 0 | 0 | 0
|  | 16 | CV MAWP, No Beam |  |  |  | 0.01 | 0 |  | 0 | 0 | 0 | 0 | 0 | 0 | 0 | 0 | 0 | 0 | 0 | 0 | 0 | 0 | 0 | 0 | 0 | 0 | 1 | 1 | 0 | 0 | 0 | 0 | 0 | 0 | 0 | 1 | 0 | 0 | 1 | 0 | 0 | 1 | 0 | 0 | 0 | 0 | 0 | 0 | 0 | 0 | 0 | 0 | 0 | 0.01 | 0 | 0 | 0 | 0 | 0 | 0 | 0 | 0.01 | 0 | 0 | 0 | 0 | 0 | 0 | 0 | 0 | 0 | 0 | 0 | 0 | 0 | 0 | 0 | 0 | 0 | 0 | 0 | 0 | 0 | 0 | 0 | 0 | 0 | 0 | 0 | 0 | 0 | 0 | 0 | 0 | 0 | 0 | 0 | 0
|  | 17 | CV MAWP, Beam On |  |  |  | 1.76 | 0 |  | 0 | 0 | 0 | 0 | 0 | 0 | 0 | 0 | 0 | 0 | 0 | 0 | 0 | 0 | 0 | 0 | 0 | 0 | 1 | 1 | 0 | 0 | 0 | 0 | 0 | 0 | 0 | 1 | 0 | 0 | 1 | 0 | 1 | 1 | 0 | 0 | 0 | 0 | 0 | 0 | 0 | 0 | 0 | 0 | 0 | 1.76 | 0 | 0 | 0 | 0 | 0 | 0 | 0 | 1.76 | 0 | 0 | 0 | 0 | 0 | 0 | 0 | 0 | 0 | 0 | 0 | 0 | 0 | 0 | 0 | 0 | 0 | 0 | 0 | 0 | 0 | 0 | 0 | 0 | 0 | 0 | 0 | 0 | 0 | 0 | 0 | 0 | 0 | 0 | 0 | 0
|  | 18 | Target Change Out |  |  |  | 0.01 | 0 |  | 0 | 0 | 0 | 0 | 0 | 0 | 0 | 0 | 0 | 0 | 0 | 0 | 0 | 0 | 0 | 0 | 0 | 0 | 1 | 1 | 0 | 0 | 0 | 0 | 0 | 0 | 0 | 1 | 0 | 1 | 1 | 0 | 0 | 0 | 0 | 0 | 0 | 0 | 0 | 0 | 0 | 0 | 0 | 0 | 0 | 0.01 | 0 | 0 | 0 | 0 | 0 | 0 | 0 | 0.01 | 0 | 0 | 0 | 0 | 0 | 0 | 0 | 0 | 0 | 0 | 0 | 0 | 0 | 0 | 0 | 0 | 0 | 0 | 0 | 0 | 0 | 0 | 0 | 0 | 0 | 0 | 0 | 0 | 0 | 0 | 0 | 0 | 0 | 0 | 0 | 0
|  | 19 | Bearing Change Out (Shaft on lid) |  |  |  | 2 | -2 |  | 0 | 0 | 0 | 0 | 0 | 0 | 0 | 0 | 0 | 0 | 0 | 0 | 0 | 0 | 0 | 0 | 0 | 0 | 1 | 1 | 0 | 0 | 0 | 0 | 0 | 0 | 0 | 1 | 0 | 0 | 0 | 0 | 0 | 0 | 0 | 0 | 0 | 1 | 0 | 0 | 0 | 0 | 0 | 0 | 2 | 0 | 0 | 0 | 0 | 0 | 0 | 0 | 0 | 2 | 0 | 0 | -2 | 0 | 0 | 0 | 0 | 0 | 0 | 0 | 0 | -2 | 0 | 0 | 0 | 0 | 0 | 0 | 0 | 0 | 0 | 0 | 0 | 0 | 0 | 0 | 0 | 0 | 0 | 0 | 0 | 0 | 0 | 0 | 0 | 0
Target Foot Deflection |  | 1 | Installation - Target Assembly | 1 | 14 | 0 | 0 | 0 | [19 empty] | 1 | 1 | 1 | 1 | [5 empty] | 0 | 0 | 0 | 0 | 0 | 0 | 0 | 0 | 0 | 0 | 0 | 0 | 0 | 0 | 0 | 0 | 0 | 0 | 0 | 0 | 0 | 0 | 0 | 0 | 0 | 0 | 0 | 0 | 0 | 0 | 0 | 0 | 0 | 0 | 0 | 0 | 0 | 0 | 0 | 0 | 0 | 0 | 0 | 0 | 0 | 0 | 0 | 0 | 0 | 0 | 0 | 0 | 0 | 0 | 0 | 0 | 0 | 0 | 0 | 0 | 0 | 0 | 0
Minimum Deflection |  | 2 | Rotation Test, Target Assembly |  |  |  | -0.3 | -0.2 |  | 0 | 0 | 0 | 0 | 0 | 0 | 0 | 0 | 0 | 0 | 0 | 0 | 0 | 0 | 0 | 0 | 0 | 0 | 1 | 1 | 1 | 1 | 0 | 0 | 0 | 0 | 0 | 1 | 1 | 0 | 0 | 0 | 0 | 0 | 0 | 0 | 0 | 0 | 0 | 0 | 0 | 0 | 0 | 0 | 0.1 | 0.1 | -2 | 1.5 | 0 | 0 | 0 | 0 | 0 | -0.3 | 0 | 0 | -0.1 | -0.1 | 0 | 0 | 0 | 0 | 0 | 0 | 0 | -0.2 | 0 | 0 | 0 | 0 | 0 | 0 | 0 | 0 | 0 | 0 | 0 | 0 | 0 | 0 | 0 | 0 | 0 | 0 | 0 | 0 | 0 | 0 | 0 | 0
-2 |  | 3 | Component Pressure Test |  |  |  | -1.9 | 0 |  | 0 | 0 | 0 | 0 | 0 | 0 | 0 | 0 | 0 | 0 | 0 | 0 | 0 | 0 | 0 | 0 | 0 | 0 | 1 | 1 | 1 | 1 | 0 | 0 | 0 | 0 | 0 | 1 | 0 | 0 | 0 | 1 | 0 | 0 | 0 | 0 | 0 | 0 | 0 | 0 | 0 | 0 | 0 | 0 | 0 | 0.1 | -2 | 0 | 0 | 0 | 0 | 0 | 0 | -1.9 | 0 | 0 | 0 | 0 | 0 | 0 | 0 | 0 | 0 | 0 | 0 | 0 | 0 | 0 | 0 | 0 | 0 | 0 | 0 | 0 | 0 | 0 | 0 | 0 | 0 | 0 | 0 | 0 | 0 | 0 | 0 | 0 | 0 | 0 | 0 | 0
Max Deflection |  | 4 | Core Vessel Vacuum, No Beam |  |  |  | -0.29 | -0.2 |  | 0 | 0 | 0 | 0 | 0 | 0 | 0 | 0 | 0 | 0 | 0 | 0 | 0 | 0 | 0 | 0 | 0 | 0 | 1 | 1 | 1 | 1 | 0 | 0 | 0 | 0 | 0 | 1 | 1 | 0 | 1 | 0 | 0 | 0 | 0 | 1 | 0 | 0 | 0 | 0 | 0 | 0 | 0 | 0 | 0.1 | 0.11 | -2 | 1.5 | 0 | 0 | 0 | 0 | 0 | -0.29 | 0 | 0 | -0.1 | -0.1 | 0 | 0 | 0 | 0 | 0 | 0 | 0 | -0.2 | 0 | 0 | 0 | 0 | 0 | 0 | 0 | 0 | 0 | 0 | 0 | 0 | 0 | 0 | 0 | 0 | 0 | 0 | 0 | 0 | 0 | 0 | 0 | 0
3.61 |  | 5 | Core Vessel Vacuum, Beam on |  |  |  | 3.21 | -0.2 |  | 0 | 0 | 0 | 0 | 0 | 0 | 0 | 0 | 0 | 0 | 0 | 0 | 0 | 0 | 0 | 0 | 0 | 0 | 1 | 1 | 1 | 1 | 0 | 0 | 0 | 0 | 0 | 1 | 1 | 0 | 1 | 0 | 1 | 0 | 0 | 1 | 0 | 0 | 0 | 0 | 0 | 0 | 0 | 0 | 0.1 | 1.86 | -0.25 | 1.5 | 0 | 0 | 0 | 0 | 0 | 3.21 | 0 | 0 | -0.1 | -0.1 | 0 | 0 | 0 | 0 | 0 | 0 | 0 | -0.2 | 0 | 0 | 0 | 0 | 0 | 0 | 0 | 0 | 0 | 0 | 0 | 0 | 0 | 0 | 0 | 0 | 0 | 0 | 0 | 0 | 0 | 0 | 0 | 0
|  | 6 | Core Vessel Vaccuum, No Beam, Seismic |  |  |  | 0.11 | -0.55 |  | 0 | 0 | 0 | 0 | 0 | 0 | 0 | 0 | 0 | 0 | 0 | 0 | 0 | 0 | 0 | 0 | 0 | 0 | 1 | 1 | 1 | 1 | 0 | 0 | 0 | 0 | 0 | 1 | 1 | 0 | 1 | 0 | 0 | 0 | 0 | 1 | 1 | 0 | 0 | 0 | 0 | 0 | 0 | 0 | 0.1 | 0.21 | -2 | 1.8 | 0 | 0 | 0 | 0 | 0 | 0.11 | 0 | 0 | -0.1 | -0.2 | 0 | -0.25 | 0 | 0 | 0 | 0 | 0 | -0.55 | 0 | 0 | 0 | 0 | 0 | 0 | 0 | 0 | 0 | 0 | 0 | 0 | 0 | 0 | 0 | 0 | 0 | 0 | 0 | 0 | 0 | 0 | 0 | 0
|  | 7 | Core Vessel Vaccuum, Beam On, Seismic |  |  |  | 3.61 | -0.55 |  | 0 | 0 | 0 | 0 | 0 | 0 | 0 | 0 | 0 | 0 | 0 | 0 | 0 | 0 | 0 | 0 | 0 | 0 | 1 | 1 | 1 | 1 | 0 | 0 | 0 | 0 | 0 | 1 | 1 | 0 | 1 | 0 | 1 | 0 | 0 | 1 | 1 | 0 | 0 | 0 | 0 | 0 | 0 | 0 | 0.1 | 1.96 | -0.25 | 1.8 | 0 | 0 | 0 | 0 | 0 | 3.61 | 0 | 0 | -0.1 | -0.2 | 0 | -0.25 | 0 | 0 | 0 | 0 | 0 | -0.55 | 0 | 0 | 0 | 0 | 0 | 0 | 0 | 0 | 0 | 0 | 0 | 0 | 0 | 0 | 0 | 0 | 0 | 0 | 0 | 0 | 0 | 0 | 0 | 0
|  | 8 | CV Vac, Component MAWP, No Beam |  |  |  | -0.2 | -0.2 |  | 0 | 0 | 0 | 0 | 0 | 0 | 0 | 0 | 0 | 0 | 0 | 0 | 0 | 0 | 0 | 0 | 0 | 0 | 1 | 1 | 1 | 1 | 0 | 0 | 0 | 0 | 0 | 1 | 1 | 0 | 0 | 1 | 0 | 0 | 0 | 1 | 0 | 0 | 0 | 0 | 0 | 0 | 0 | 0 | 0.1 | 0.2 | -2 | 1.5 | 0 | 0 | 0 | 0 | 0 | -0.2 | 0 | 0 | -0.1 | -0.1 | 0 | 0 | 0 | 0 | 0 | 0 | 0 | -0.2 | 0 | 0 | 0 | 0 | 0 | 0 | 0 | 0 | 0 | 0 | 0 | 0 | 0 | 0 | 0 | 0 | 0 | 0 | 0 | 0 | 0 | 0 | 0 | 0
|  | 9 | CV Vac, Component MAWP, Beam On |  |  |  | 3.3 | -0.2 |  | 0 | 0 | 0 | 0 | 0 | 0 | 0 | 0 | 0 | 0 | 0 | 0 | 0 | 0 | 0 | 0 | 0 | 0 | 1 | 1 | 1 | 1 | 0 | 0 | 0 | 0 | 0 | 1 | 1 | 0 | 0 | 1 | 1 | 0 | 0 | 1 | 0 | 0 | 0 | 0 | 0 | 0 | 0 | 0 | 0.1 | 1.95 | -0.25 | 1.5 | 0 | 0 | 0 | 0 | 0 | 3.3 | 0 | 0 | -0.1 | -0.1 | 0 | 0 | 0 | 0 | 0 | 0 | 0 | -0.2 | 0 | 0 | 0 | 0 | 0 | 0 | 0 | 0 | 0 | 0 | 0 | 0 | 0 | 0 | 0 | 0 | 0 | 0 | 0 | 0 | 0 | 0 | 0 | 0
|  | 10 | CV Helium Mode, No Beam |  |  |  | -0.29 | -0.2 |  | 0 | 0 | 0 | 0 | 0 | 0 | 0 | 0 | 0 | 0 | 0 | 0 | 0 | 0 | 0 | 0 | 0 | 0 | 1 | 1 | 1 | 1 | 0 | 0 | 0 | 0 | 0 | 1 | 1 | 0 | 1 | 0 | 0 | 0 | 1 | 0 | 0 | 0 | 0 | 0 | 0 | 0 | 0 | 0 | 0.1 | 0.11 | -2 | 1.5 | 0 | 0 | 0 | 0 | 0 | -0.29 | 0 | 0 | -0.1 | -0.1 | 0 | 0 | 0 | 0 | 0 | 0 | 0 | -0.2 | 0 | 0 | 0 | 0 | 0 | 0 | 0 | 0 | 0 | 0 | 0 | 0 | 0 | 0 | 0 | 0 | 0 | 0 | 0 | 0 | 0 | 0 | 0 | 0
|  | 11 | CV Helium Mode, Beam On |  |  |  | 3.21 | -0.2 |  | 0 | 0 | 0 | 0 | 0 | 0 | 0 | 0 | 0 | 0 | 0 | 0 | 0 | 0 | 0 | 0 | 0 | 0 | 1 | 1 | 1 | 1 | 0 | 0 | 0 | 0 | 0 | 1 | 1 | 0 | 1 | 0 | 1 | 0 | 1 | 0 | 0 | 0 | 0 | 0 | 0 | 0 | 0 | 0 | 0.1 | 1.86 | -0.25 | 1.5 | 0 | 0 | 0 | 0 | 0 | 3.21 | 0 | 0 | -0.1 | -0.1 | 0 | 0 | 0 | 0 | 0 | 0 | 0 | -0.2 | 0 | 0 | 0 | 0 | 0 | 0 | 0 | 0 | 0 | 0 | 0 | 0 | 0 | 0 | 0 | 0 | 0 | 0 | 0 | 0 | 0 | 0 | 0 | 0
|  | 12 | CV Helium Mode, No Beam, Seismic |  |  |  | 0.11 | -0.55 |  | 0 | 0 | 0 | 0 | 0 | 0 | 0 | 0 | 0 | 0 | 0 | 0 | 0 | 0 | 0 | 0 | 0 | 0 | 1 | 1 | 1 | 1 | 0 | 0 | 0 | 0 | 0 | 1 | 1 | 0 | 1 | 0 | 0 | 0 | 1 | 0 | 1 | 0 | 0 | 0 | 0 | 0 | 0 | 0 | 0.1 | 0.21 | -2 | 1.8 | 0 | 0 | 0 | 0 | 0 | 0.11 | 0 | 0 | -0.1 | -0.2 | 0 | -0.25 | 0 | 0 | 0 | 0 | 0 | -0.55 | 0 | 0 | 0 | 0 | 0 | 0 | 0 | 0 | 0 | 0 | 0 | 0 | 0 | 0 | 0 | 0 | 0 | 0 | 0 | 0 | 0 | 0 | 0 | 0
|  | 13 | CV Helium Mode, Beam On, Seismic |  |  |  | 3.61 | -0.55 |  | 0 | 0 | 0 | 0 | 0 | 0 | 0 | 0 | 0 | 0 | 0 | 0 | 0 | 0 | 0 | 0 | 0 | 0 | 1 | 1 | 1 | 1 | 0 | 0 | 0 | 0 | 0 | 1 | 1 | 0 | 1 | 0 | 1 | 0 | 1 | 0 | 1 | 0 | 0 | 0 | 0 | 0 | 0 | 0 | 0.1 | 1.96 | -0.25 | 1.8 | 0 | 0 | 0 | 0 | 0 | 3.61 | 0 | 0 | -0.1 | -0.2 | 0 | -0.25 | 0 | 0 | 0 | 0 | 0 | -0.55 | 0 | 0 | 0 | 0 | 0 | 0 | 0 | 0 | 0 | 0 | 0 | 0 | 0 | 0 | 0 | 0 | 0 | 0 | 0 | 0 | 0 | 0 | 0 | 0
|  | 14 | CV He, No Beam,Component MAWP |  |  |  | -0.2 | -0.2 |  | 0 | 0 | 0 | 0 | 0 | 0 | 0 | 0 | 0 | 0 | 0 | 0 | 0 | 0 | 0 | 0 | 0 | 0 | 1 | 1 | 1 | 1 | 0 | 0 | 0 | 0 | 0 | 1 | 1 | 0 | 0 | 1 | 0 | 0 | 1 | 0 | 0 | 0 | 0 | 0 | 0 | 0 | 0 | 0 | 0.1 | 0.2 | -2 | 1.5 | 0 | 0 | 0 | 0 | 0 | -0.2 | 0 | 0 | -0.1 | -0.1 | 0 | 0 | 0 | 0 | 0 | 0 | 0 | -0.2 | 0 | 0 | 0 | 0 | 0 | 0 | 0 | 0 | 0 | 0 | 0 | 0 | 0 | 0 | 0 | 0 | 0 | 0 | 0 | 0 | 0 | 0 | 0 | 0
|  | 15 | CV He, Beam On, Component MAWP |  |  |  | 3.3 | -0.2 |  | 0 | 0 | 0 | 0 | 0 | 0 | 0 | 0 | 0 | 0 | 0 | 0 | 0 | 0 | 0 | 0 | 0 | 0 | 1 | 1 | 1 | 1 | 0 | 0 | 0 | 0 | 0 | 1 | 1 | 0 | 0 | 1 | 1 | 0 | 1 | 0 | 0 | 0 | 0 | 0 | 0 | 0 | 0 | 0 | 0.1 | 1.95 | -0.25 | 1.5 | 0 | 0 | 0 | 0 | 0 | 3.3 | 0 | 0 | -0.1 | -0.1 | 0 | 0 | 0 | 0 | 0 | 0 | 0 | -0.2 | 0 | 0 | 0 | 0 | 0 | 0 | 0 | 0 | 0 | 0 | 0 | 0 | 0 | 0 | 0 | 0 | 0 | 0 | 0 | 0 | 0 | 0 | 0 | 0
|  | 16 | CV MAWP, No Beam |  |  |  | -1.99 | 0 |  | 0 | 0 | 0 | 0 | 0 | 0 | 0 | 0 | 0 | 0 | 0 | 0 | 0 | 0 | 0 | 0 | 0 | 0 | 1 | 1 | 1 | 1 | 0 | 0 | 0 | 0 | 0 | 1 | 0 | 0 | 1 | 0 | 0 | 1 | 0 | 0 | 0 | 0 | 0 | 0 | 0 | 0 | 0 | 0 | 0 | 0.01 | -2 | 0 | 0 | 0 | 0 | 0 | 0 | -1.99 | 0 | 0 | 0 | 0 | 0 | 0 | 0 | 0 | 0 | 0 | 0 | 0 | 0 | 0 | 0 | 0 | 0 | 0 | 0 | 0 | 0 | 0 | 0 | 0 | 0 | 0 | 0 | 0 | 0 | 0 | 0 | 0 | 0 | 0 | 0 | 0
|  | 17 | CV MAWP, Beam On |  |  |  | 1.51 | 0 |  | 0 | 0 | 0 | 0 | 0 | 0 | 0 | 0 | 0 | 0 | 0 | 0 | 0 | 0 | 0 | 0 | 0 | 0 | 1 | 1 | 1 | 1 | 0 | 0 | 0 | 0 | 0 | 1 | 0 | 0 | 1 | 0 | 1 | 1 | 0 | 0 | 0 | 0 | 0 | 0 | 0 | 0 | 0 | 0 | 0 | 1.76 | -0.25 | 0 | 0 | 0 | 0 | 0 | 0 | 1.51 | 0 | 0 | 0 | 0 | 0 | 0 | 0 | 0 | 0 | 0 | 0 | 0 | 0 | 0 | 0 | 0 | 0 | 0 | 0 | 0 | 0 | 0 | 0 | 0 | 0 | 0 | 0 | 0 | 0 | 0 | 0 | 0 | 0 | 0 | 0 | 0
|  | 18 | Target Change Out |  |  |  | -1.99 | 0 |  | 0 | 0 | 0 | 0 | 0 | 0 | 0 | 0 | 0 | 0 | 0 | 0 | 0 | 0 | 0 | 0 | 0 | 0 | 1 | 1 | 1 | 1 | 0 | 0 | 0 | 0 | 0 | 1 | 0 | 1 | 1 | 0 | 0 | 0 | 0 | 0 | 0 | 0 | 0 | 0 | 0 | 0 | 0 | 0 | 0 | 0.01 | -2 | 0 | 0 | 0 | 0 | 0 | 0 | -1.99 | 0 | 0 | 0 | 0 | 0 | 0 | 0 | 0 | 0 | 0 | 0 | 0 | 0 | 0 | 0 | 0 | 0 | 0 | 0 | 0 | 0 | 0 | 0 | 0 | 0 | 0 | 0 | 0 | 0 | 0 | 0 | 0 | 0 | 0 | 0 | 0
|  | 19 | Bearing Change Out (Shaft on lid) |  |  |  | 0 | -2 |  | 0 | 0 | 0 | 0 | 0 | 0 | 0 | 0 | 0 | 0 | 0 | 0 | 0 | 0 | 0 | 0 | 0 | 0 | 1 | 1 | 1 | 1 | 0 | 0 | 0 | 0 | 0 | 1 | 0 | 0 | 0 | 0 | 0 | 0 | 0 | 0 | 0 | 1 | 0 | 0 | 0 | 0 | 0 | 0 | 2 | 0 | -2 | 0 | 0 | 0 | 0 | 0 | 0 | 0 | 0 | 0 | -2 | 0 | 0 | 0 | 0 | 0 | 0 | 0 | 0 | -2 | 0 | 0 | 0 | 0 | 0 | 0 | 0 | 0 | 0 | 0 | 0 | 0 | 0 | 0 | 0 | 0 | 0 | 0 | 0 | 0 | 0 | 0 | 0 | 0
Lower MRA Deflection |  | 1 | Installation - Target Assembly | 1 | 14 | 0 | 0 | 0 | [24 empty] | 1 |  |  |  | 0 | 0 | 0 | 0 | 0 | 0 | 0 | 0 | 0 | 0 | 0 | 0 | 0 | 0 | 0 | 0 | 0 | 0 | 0 | 0 | 0 | 0 | 0 | 0 | 0 | 0 | 0 | 0 | 0 | 0 | 0 | 0 | 0 | 0 | 0 | 0 | 0 | 0 | 0 | 0 | 0 | 0 | 0 | 0 | 0 | 0 | 0 | 0 | 0 | 0 | 0 | 0 | 0 | 0 | 0 | 0 | 0 | 0 | 0 | 0 | 0 | 0 | 0
Minimum Deflection |  | 2 | Rotation Test, Target Assembly |  |  |  | 0 | 0 |  | 0 | 0 | 0 | 0 | 0 | 0 | 0 | 0 | 0 | 0 | 0 | 0 | 0 | 0 | 0 | 0 | 0 | 0 | 0 | 0 | 0 | 0 | 0 | 1 | 0 | 0 | 0 | 1 | 1 | 0 | 0 | 0 | 0 | 0 | 0 | 0 | 0 | 0 | 0 | 0 | 0 | 0 | 0 | 0 | 0 | 0 | 0 | 0 | 0 | 0 | 0 | 0 | 0 | 0 | 0 | 0 | 0 | 0 | 0 | 0 | 0 | 0 | 0 | 0 | 0 | 0 | 0 | 0 | 0 | 0 | 0 | 0 | 0 | 0 | 0 | 0 | 0 | 0 | 0 | 0 | 0 | 0 | 0 | 0 | 0 | 0 | 0 | 0 | 0 | 0
-0.25 |  | 3 | Component Pressure Test |  |  |  | 1.25 | 0 |  | 0 | 0 | 0 | 0 | 0 | 0 | 0 | 0 | 0 | 0 | 0 | 0 | 0 | 0 | 0 | 0 | 0 | 0 | 0 | 0 | 0 | 0 | 0 | 1 | 0 | 0 | 0 | 1 | 0 | 0 | 0 | 1 | 0 | 0 | 0 | 0 | 0 | 0 | 0 | 0 | 0 | 0 | 0 | 0 | 0 | 0 | 0 | 0 | 0 | 1.25 | 0 | 0 | 0 | 1.25 | 0 | 0 | 0 | 0 | 0 | 0 | 0 | 0 | 0 | 0 | 0 | 0 | 0 | 0 | 0 | 0 | 0 | 0 | 0 | 0 | 0 | 0 | 0 | 0 | 0 | 0 | 0 | 0 | 0 | 0 | 0 | 0 | 0 | 0 | 0 | 0
Max Deflection |  | 4 | Core Vessel Vacuum, No Beam |  |  |  | 1 | 0 |  | 0 | 0 | 0 | 0 | 0 | 0 | 0 | 0 | 0 | 0 | 0 | 0 | 0 | 0 | 0 | 0 | 0 | 0 | 0 | 0 | 0 | 0 | 0 | 1 | 0 | 0 | 0 | 1 | 1 | 0 | 1 | 0 | 0 | 0 | 0 | 1 | 0 | 0 | 0 | 0 | 0 | 0 | 0 | 0 | 0 | 0 | 0 | 0 | 0 | 1 | 0 | 0 | 0 | 1 | 0 | 0 | 0 | 0 | 0 | 0 | 0 | 0 | 0 | 0 | 0 | 0 | 0 | 0 | 0 | 0 | 0 | 0 | 0 | 0 | 0 | 0 | 0 | 0 | 0 | 0 | 0 | 0 | 0 | 0 | 0 | 0 | 0 | 0 | 0 | 0
1.5 |  | 5 | Core Vessel Vacuum, Beam on |  |  |  | 1.25 | 0 |  | 0 | 0 | 0 | 0 | 0 | 0 | 0 | 0 | 0 | 0 | 0 | 0 | 0 | 0 | 0 | 0 | 0 | 0 | 0 | 0 | 0 | 0 | 0 | 1 | 0 | 0 | 0 | 1 | 1 | 0 | 1 | 0 | 1 | 0 | 0 | 1 | 0 | 0 | 0 | 0 | 0 | 0 | 0 | 0 | 0 | 0 | 0 | 0 | 0 | 1.25 | 0 | 0 | 0 | 1.25 | 0 | 0 | 0 | 0 | 0 | 0 | 0 | 0 | 0 | 0 | 0 | 0 | 0 | 0 | 0 | 0 | 0 | 0 | 0 | 0 | 0 | 0 | 0 | 0 | 0 | 0 | 0 | 0 | 0 | 0 | 0 | 0 | 0 | 0 | 0 | 0
|  | 6 | Core Vessel Vaccuum, No Beam, Seismic |  |  |  | 1.25 | -0.25 |  | 0 | 0 | 0 | 0 | 0 | 0 | 0 | 0 | 0 | 0 | 0 | 0 | 0 | 0 | 0 | 0 | 0 | 0 | 0 | 0 | 0 | 0 | 0 | 1 | 0 | 0 | 0 | 1 | 1 | 0 | 1 | 0 | 0 | 0 | 0 | 1 | 1 | 0 | 0 | 0 | 0 | 0 | 0 | 0 | 0 | 0 | 0 | 0 | 0 | 1.25 | 0 | 0 | 0 | 1.25 | 0 | 0 | 0 | 0 | 0 | 0 | 0 | -0.25 | 0 | 0 | 0 | -0.25 | 0 | 0 | 0 | 0 | 0 | 0 | 0 | 0 | 0 | 0 | 0 | 0 | 0 | 0 | 0 | 0 | 0 | 0 | 0 | 0 | 0 | 0 | 0 | 0
|  | 7 | Core Vessel Vaccuum, Beam On, Seismic |  |  |  | 1.5 | -0.25 |  | 0 | 0 | 0 | 0 | 0 | 0 | 0 | 0 | 0 | 0 | 0 | 0 | 0 | 0 | 0 | 0 | 0 | 0 | 0 | 0 | 0 | 0 | 0 | 1 | 0 | 0 | 0 | 1 | 1 | 0 | 1 | 0 | 1 | 0 | 0 | 1 | 1 | 0 | 0 | 0 | 0 | 0 | 0 | 0 | 0 | 0 | 0 | 0 | 0 | 1.5 | 0 | 0 | 0 | 1.5 | 0 | 0 | 0 | 0 | 0 | 0 | 0 | -0.25 | 0 | 0 | 0 | -0.25 | 0 | 0 | 0 | 0 | 0 | 0 | 0 | 0 | 0 | 0 | 0 | 0 | 0 | 0 | 0 | 0 | 0 | 0 | 0 | 0 | 0 | 0 | 0 | 0
|  | 8 | CV Vac, Component MAWP, No Beam |  |  |  | 1.25 | 0 |  | 0 | 0 | 0 | 0 | 0 | 0 | 0 | 0 | 0 | 0 | 0 | 0 | 0 | 0 | 0 | 0 | 0 | 0 | 0 | 0 | 0 | 0 | 0 | 1 | 0 | 0 | 0 | 1 | 1 | 0 | 0 | 1 | 0 | 0 | 0 | 1 | 0 | 0 | 0 | 0 | 0 | 0 | 0 | 0 | 0 | 0 | 0 | 0 | 0 | 1.25 | 0 | 0 | 0 | 1.25 | 0 | 0 | 0 | 0 | 0 | 0 | 0 | 0 | 0 | 0 | 0 | 0 | 0 | 0 | 0 | 0 | 0 | 0 | 0 | 0 | 0 | 0 | 0 | 0 | 0 | 0 | 0 | 0 | 0 | 0 | 0 | 0 | 0 | 0 | 0 | 0
|  | 9 | CV Vac, Component MAWP, Beam On |  |  |  | 1.5 | 0 |  | 0 | 0 | 0 | 0 | 0 | 0 | 0 | 0 | 0 | 0 | 0 | 0 | 0 | 0 | 0 | 0 | 0 | 0 | 0 | 0 | 0 | 0 | 0 | 1 | 0 | 0 | 0 | 1 | 1 | 0 | 0 | 1 | 1 | 0 | 0 | 1 | 0 | 0 | 0 | 0 | 0 | 0 | 0 | 0 | 0 | 0 | 0 | 0 | 0 | 1.5 | 0 | 0 | 0 | 1.5 | 0 | 0 | 0 | 0 | 0 | 0 | 0 | 0 | 0 | 0 | 0 | 0 | 0 | 0 | 0 | 0 | 0 | 0 | 0 | 0 | 0 | 0 | 0 | 0 | 0 | 0 | 0 | 0 | 0 | 0 | 0 | 0 | 0 | 0 | 0 | 0
|  | 10 | CV Helium Mode, No Beam |  |  |  | 1 | 0 |  | 0 | 0 | 0 | 0 | 0 | 0 | 0 | 0 | 0 | 0 | 0 | 0 | 0 | 0 | 0 | 0 | 0 | 0 | 0 | 0 | 0 | 0 | 0 | 1 | 0 | 0 | 0 | 1 | 1 | 0 | 1 | 0 | 0 | 0 | 1 | 0 | 0 | 0 | 0 | 0 | 0 | 0 | 0 | 0 | 0 | 0 | 0 | 0 | 0 | 1 | 0 | 0 | 0 | 1 | 0 | 0 | 0 | 0 | 0 | 0 | 0 | 0 | 0 | 0 | 0 | 0 | 0 | 0 | 0 | 0 | 0 | 0 | 0 | 0 | 0 | 0 | 0 | 0 | 0 | 0 | 0 | 0 | 0 | 0 | 0 | 0 | 0 | 0 | 0 | 0
|  | 11 | CV Helium Mode, Beam On |  |  |  | 1.25 | 0 |  | 0 | 0 | 0 | 0 | 0 | 0 | 0 | 0 | 0 | 0 | 0 | 0 | 0 | 0 | 0 | 0 | 0 | 0 | 0 | 0 | 0 | 0 | 0 | 1 | 0 | 0 | 0 | 1 | 1 | 0 | 1 | 0 | 1 | 0 | 1 | 0 | 0 | 0 | 0 | 0 | 0 | 0 | 0 | 0 | 0 | 0 | 0 | 0 | 0 | 1.25 | 0 | 0 | 0 | 1.25 | 0 | 0 | 0 | 0 | 0 | 0 | 0 | 0 | 0 | 0 | 0 | 0 | 0 | 0 | 0 | 0 | 0 | 0 | 0 | 0 | 0 | 0 | 0 | 0 | 0 | 0 | 0 | 0 | 0 | 0 | 0 | 0 | 0 | 0 | 0 | 0
|  | 12 | CV Helium Mode, No Beam, Seismic |  |  |  | 1.25 | -0.25 |  | 0 | 0 | 0 | 0 | 0 | 0 | 0 | 0 | 0 | 0 | 0 | 0 | 0 | 0 | 0 | 0 | 0 | 0 | 0 | 0 | 0 | 0 | 0 | 1 | 0 | 0 | 0 | 1 | 1 | 0 | 1 | 0 | 0 | 0 | 1 | 0 | 1 | 0 | 0 | 0 | 0 | 0 | 0 | 0 | 0 | 0 | 0 | 0 | 0 | 1.25 | 0 | 0 | 0 | 1.25 | 0 | 0 | 0 | 0 | 0 | 0 | 0 | -0.25 | 0 | 0 | 0 | -0.25 | 0 | 0 | 0 | 0 | 0 | 0 | 0 | 0 | 0 | 0 | 0 | 0 | 0 | 0 | 0 | 0 | 0 | 0 | 0 | 0 | 0 | 0 | 0 | 0
|  | 13 | CV Helium Mode, Beam On, Seismic |  |  |  | 1.5 | -0.25 |  | 0 | 0 | 0 | 0 | 0 | 0 | 0 | 0 | 0 | 0 | 0 | 0 | 0 | 0 | 0 | 0 | 0 | 0 | 0 | 0 | 0 | 0 | 0 | 1 | 0 | 0 | 0 | 1 | 1 | 0 | 1 | 0 | 1 | 0 | 1 | 0 | 1 | 0 | 0 | 0 | 0 | 0 | 0 | 0 | 0 | 0 | 0 | 0 | 0 | 1.5 | 0 | 0 | 0 | 1.5 | 0 | 0 | 0 | 0 | 0 | 0 | 0 | -0.25 | 0 | 0 | 0 | -0.25 | 0 | 0 | 0 | 0 | 0 | 0 | 0 | 0 | 0 | 0 | 0 | 0 | 0 | 0 | 0 | 0 | 0 | 0 | 0 | 0 | 0 | 0 | 0 | 0
|  | 14 | CV He, No Beam,Component MAWP |  |  |  | 1.25 | 0 |  | 0 | 0 | 0 | 0 | 0 | 0 | 0 | 0 | 0 | 0 | 0 | 0 | 0 | 0 | 0 | 0 | 0 | 0 | 0 | 0 | 0 | 0 | 0 | 1 | 0 | 0 | 0 | 1 | 1 | 0 | 0 | 1 | 0 | 0 | 1 | 0 | 0 | 0 | 0 | 0 | 0 | 0 | 0 | 0 | 0 | 0 | 0 | 0 | 0 | 1.25 | 0 | 0 | 0 | 1.25 | 0 | 0 | 0 | 0 | 0 | 0 | 0 | 0 | 0 | 0 | 0 | 0 | 0 | 0 | 0 | 0 | 0 | 0 | 0 | 0 | 0 | 0 | 0 | 0 | 0 | 0 | 0 | 0 | 0 | 0 | 0 | 0 | 0 | 0 | 0 | 0
|  | 15 | CV He, Beam On, Component MAWP |  |  |  | 1.5 | 0 |  | 0 | 0 | 0 | 0 | 0 | 0 | 0 | 0 | 0 | 0 | 0 | 0 | 0 | 0 | 0 | 0 | 0 | 0 | 0 | 0 | 0 | 0 | 0 | 1 | 0 | 0 | 0 | 1 | 1 | 0 | 0 | 1 | 1 | 0 | 1 | 0 | 0 | 0 | 0 | 0 | 0 | 0 | 0 | 0 | 0 | 0 | 0 | 0 | 0 | 1.5 | 0 | 0 | 0 | 1.5 | 0 | 0 | 0 | 0 | 0 | 0 | 0 | 0 | 0 | 0 | 0 | 0 | 0 | 0 | 0 | 0 | 0 | 0 | 0 | 0 | 0 | 0 | 0 | 0 | 0 | 0 | 0 | 0 | 0 | 0 | 0 | 0 | 0 | 0 | 0 | 0
|  | 16 | CV MAWP, No Beam |  |  |  | 1 | 0 |  | 0 | 0 | 0 | 0 | 0 | 0 | 0 | 0 | 0 | 0 | 0 | 0 | 0 | 0 | 0 | 0 | 0 | 0 | 0 | 0 | 0 | 0 | 0 | 1 | 0 | 0 | 0 | 1 | 0 | 0 | 1 | 0 | 0 | 1 | 0 | 0 | 0 | 0 | 0 | 0 | 0 | 0 | 0 | 0 | 0 | 0 | 0 | 0 | 0 | 1 | 0 | 0 | 0 | 1 | 0 | 0 | 0 | 0 | 0 | 0 | 0 | 0 | 0 | 0 | 0 | 0 | 0 | 0 | 0 | 0 | 0 | 0 | 0 | 0 | 0 | 0 | 0 | 0 | 0 | 0 | 0 | 0 | 0 | 0 | 0 | 0 | 0 | 0 | 0 | 0
|  | 17 | CV MAWP, Beam On |  |  |  | 1.25 | 0 |  | 0 | 0 | 0 | 0 | 0 | 0 | 0 | 0 | 0 | 0 | 0 | 0 | 0 | 0 | 0 | 0 | 0 | 0 | 0 | 0 | 0 | 0 | 0 | 1 | 0 | 0 | 0 | 1 | 0 | 0 | 1 | 0 | 1 | 1 | 0 | 0 | 0 | 0 | 0 | 0 | 0 | 0 | 0 | 0 | 0 | 0 | 0 | 0 | 0 | 1.25 | 0 | 0 | 0 | 1.25 | 0 | 0 | 0 | 0 | 0 | 0 | 0 | 0 | 0 | 0 | 0 | 0 | 0 | 0 | 0 | 0 | 0 | 0 | 0 | 0 | 0 | 0 | 0 | 0 | 0 | 0 | 0 | 0 | 0 | 0 | 0 | 0 | 0 | 0 | 0 | 0
|  | 18 | Target Change Out |  |  |  | 1 | 0 |  | 0 | 0 | 0 | 0 | 0 | 0 | 0 | 0 | 0 | 0 | 0 | 0 | 0 | 0 | 0 | 0 | 0 | 0 | 0 | 0 | 0 | 0 | 0 | 1 | 0 | 0 | 0 | 1 | 0 | 1 | 1 | 0 | 0 | 0 | 0 | 0 | 0 | 0 | 0 | 0 | 0 | 0 | 0 | 0 | 0 | 0 | 0 | 0 | 0 | 1 | 0 | 0 | 0 | 1 | 0 | 0 | 0 | 0 | 0 | 0 | 0 | 0 | 0 | 0 | 0 | 0 | 0 | 0 | 0 | 0 | 0 | 0 | 0 | 0 | 0 | 0 | 0 | 0 | 0 | 0 | 0 | 0 | 0 | 0 | 0 | 0 | 0 | 0 | 0 | 0
|  | 19 | Bearing Change Out (Shaft on lid) |  |  |  | 0 | 0 |  | 0 | 0 | 0 | 0 | 0 | 0 | 0 | 0 | 0 | 0 | 0 | 0 | 0 | 0 | 0 | 0 | 0 | 0 | 0 | 0 | 0 | 0 | 0 | 1 | 0 | 0 | 0 | 1 | 0 | 0 | 0 | 0 | 0 | 0 | 0 | 0 | 0 | 1 | 0 | 0 | 0 | 0 | 0 | 0 | 0 | 0 | 0 | 0 | 0 | 0 | 0 | 0 | 0 | 0 | 0 | 0 | 0 | 0 | 0 | 0 | 0 | 0 | 0 | 0 | 0 | 0 | 0 | 0 | 0 | 0 | 0 | 0 | 0 | 0 | 0 | 0 | 0 | 0 | 0 | 0 | 0 | 0 | 0 | 0 | 0 | 0 | 0 | 0 | 0 | 0
Upper MRA Deflection |  | 1 | Installation - Target Assembly | 1 | 14 | 0 | 0 | 0 | [25 empty] | 1 |  |  | 0 | 0 | 0 | 0 | 0 | 0 | 0 | 0 | 0 | 0 | 0 | 0 | 0 | 0 | 0 | 0 | 0 | 0 | 0 | 0 | 0 | 0 | 0 | 0 | 0 | 0 | 0 | 0 | 0 | 0 | 0 | 0 | 0 | 0 | 0 | 0 | 0 | 0 | 0 | 0 | 0 | 0 | 0 | 0 | 0 | 0 | 0 | 0 | 0 | 0 | 0 | 0 | 0 | 0 | 0 | 0 | 0 | 0 | 0 | 0 | 0 | 0 | 0
Minimum Deflection |  | 2 | Rotation Test, Target Assembly |  |  |  | 0 | 0 |  | 0 | 0 | 0 | 0 | 0 | 0 | 0 | 0 | 0 | 0 | 0 | 0 | 0 | 0 | 0 | 0 | 0 | 0 | 0 | 0 | 0 | 0 | 0 | 0 | 1 | 0 | 0 | 1 | 1 | 0 | 0 | 0 | 0 | 0 | 0 | 0 | 0 | 0 | 0 | 0 | 0 | 0 | 0 | 0 | 0 | 0 | 0 | 0 | 0 | 0 | 0 | 0 | 0 | 0 | 0 | 0 | 0 | 0 | 0 | 0 | 0 | 0 | 0 | 0 | 0 | 0 | 0 | 0 | 0 | 0 | 0 | 0 | 0 | 0 | 0 | 0 | 0 | 0 | 0 | 0 | 0 | 0 | 0 | 0 | 0 | 0 | 0 | 0 | 0 | 0
-1.5 |  | 3 | Component Pressure Test |  |  |  | 0 | -1.25 |  | 0 | 0 | 0 | 0 | 0 | 0 | 0 | 0 | 0 | 0 | 0 | 0 | 0 | 0 | 0 | 0 | 0 | 0 | 0 | 0 | 0 | 0 | 0 | 0 | 1 | 0 | 0 | 1 | 0 | 0 | 0 | 1 | 0 | 0 | 0 | 0 | 0 | 0 | 0 | 0 | 0 | 0 | 0 | 0 | 0 | 0 | 0 | 0 | 0 | 0 | 0 | 0 | 0 | 0 | 0 | 0 | 0 | 0 | 0 | 0 | 0 | 0 | -1.25 | 0 | 0 | -1.25 | 0 | 0 | 0 | 0 | 0 | 0 | 0 | 0 | 0 | 0 | 0 | 0 | 0 | 0 | 0 | 0 | 0 | 0 | 0 | 0 | 0 | 0 | 0 | 0
Max Deflection |  | 4 | Core Vessel Vacuum, No Beam |  |  |  | 0 | -1 |  | 0 | 0 | 0 | 0 | 0 | 0 | 0 | 0 | 0 | 0 | 0 | 0 | 0 | 0 | 0 | 0 | 0 | 0 | 0 | 0 | 0 | 0 | 0 | 0 | 1 | 0 | 0 | 1 | 1 | 0 | 1 | 0 | 0 | 0 | 0 | 1 | 0 | 0 | 0 | 0 | 0 | 0 | 0 | 0 | 0 | 0 | 0 | 0 | 0 | 0 | 0 | 0 | 0 | 0 | 0 | 0 | 0 | 0 | 0 | 0 | 0 | 0 | -1 | 0 | 0 | -1 | 0 | 0 | 0 | 0 | 0 | 0 | 0 | 0 | 0 | 0 | 0 | 0 | 0 | 0 | 0 | 0 | 0 | 0 | 0 | 0 | 0 | 0 | 0 | 0
1.25 |  | 5 | Core Vessel Vacuum, Beam on |  |  |  | 1 | -1.25 |  | 0 | 0 | 0 | 0 | 0 | 0 | 0 | 0 | 0 | 0 | 0 | 0 | 0 | 0 | 0 | 0 | 0 | 0 | 0 | 0 | 0 | 0 | 0 | 0 | 1 | 0 | 0 | 1 | 1 | 0 | 1 | 0 | 1 | 0 | 0 | 1 | 0 | 0 | 0 | 0 | 0 | 0 | 0 | 0 | 0 | 0 | 0 | 0 | 0 | 0 | 1 | 0 | 0 | 1 | 0 | 0 | 0 | 0 | 0 | 0 | 0 | 0 | -1.25 | 0 | 0 | -1.25 | 0 | 0 | 0 | 0 | 0 | 0 | 0 | 0 | 0 | 0 | 0 | 0 | 0 | 0 | 0 | 0 | 0 | 0 | 0 | 0 | 0 | 0 | 0 | 0
|  | 6 | Core Vessel Vaccuum, No Beam, Seismic |  |  |  | 0.25 | -1.25 |  | 0 | 0 | 0 | 0 | 0 | 0 | 0 | 0 | 0 | 0 | 0 | 0 | 0 | 0 | 0 | 0 | 0 | 0 | 0 | 0 | 0 | 0 | 0 | 0 | 1 | 0 | 0 | 1 | 1 | 0 | 1 | 0 | 0 | 0 | 0 | 1 | 1 | 0 | 0 | 0 | 0 | 0 | 0 | 0 | 0 | 0 | 0 | 0 | 0 | 0 | 0.25 | 0 | 0 | 0.25 | 0 | 0 | 0 | 0 | 0 | 0 | 0 | 0 | -1.25 | 0 | 0 | -1.25 | 0 | 0 | 0 | 0 | 0 | 0 | 0 | 0 | 0 | 0 | 0 | 0 | 0 | 0 | 0 | 0 | 0 | 0 | 0 | 0 | 0 | 0 | 0 | 0
|  | 7 | Core Vessel Vaccuum, Beam On, Seismic |  |  |  | 1.25 | -1.5 |  | 0 | 0 | 0 | 0 | 0 | 0 | 0 | 0 | 0 | 0 | 0 | 0 | 0 | 0 | 0 | 0 | 0 | 0 | 0 | 0 | 0 | 0 | 0 | 0 | 1 | 0 | 0 | 1 | 1 | 0 | 1 | 0 | 1 | 0 | 0 | 1 | 1 | 0 | 0 | 0 | 0 | 0 | 0 | 0 | 0 | 0 | 0 | 0 | 0 | 0 | 1.25 | 0 | 0 | 1.25 | 0 | 0 | 0 | 0 | 0 | 0 | 0 | 0 | -1.5 | 0 | 0 | -1.5 | 0 | 0 | 0 | 0 | 0 | 0 | 0 | 0 | 0 | 0 | 0 | 0 | 0 | 0 | 0 | 0 | 0 | 0 | 0 | 0 | 0 | 0 | 0 | 0
|  | 8 | CV Vac, Component MAWP, No Beam |  |  |  | 0 | -1.25 |  | 0 | 0 | 0 | 0 | 0 | 0 | 0 | 0 | 0 | 0 | 0 | 0 | 0 | 0 | 0 | 0 | 0 | 0 | 0 | 0 | 0 | 0 | 0 | 0 | 1 | 0 | 0 | 1 | 1 | 0 | 0 | 1 | 0 | 0 | 0 | 1 | 0 | 0 | 0 | 0 | 0 | 0 | 0 | 0 | 0 | 0 | 0 | 0 | 0 | 0 | 0 | 0 | 0 | 0 | 0 | 0 | 0 | 0 | 0 | 0 | 0 | 0 | -1.25 | 0 | 0 | -1.25 | 0 | 0 | 0 | 0 | 0 | 0 | 0 | 0 | 0 | 0 | 0 | 0 | 0 | 0 | 0 | 0 | 0 | 0 | 0 | 0 | 0 | 0 | 0 | 0
|  | 9 | CV Vac, Component MAWP, Beam On |  |  |  | 1 | -1.5 |  | 0 | 0 | 0 | 0 | 0 | 0 | 0 | 0 | 0 | 0 | 0 | 0 | 0 | 0 | 0 | 0 | 0 | 0 | 0 | 0 | 0 | 0 | 0 | 0 | 1 | 0 | 0 | 1 | 1 | 0 | 0 | 1 | 1 | 0 | 0 | 1 | 0 | 0 | 0 | 0 | 0 | 0 | 0 | 0 | 0 | 0 | 0 | 0 | 0 | 0 | 1 | 0 | 0 | 1 | 0 | 0 | 0 | 0 | 0 | 0 | 0 | 0 | -1.5 | 0 | 0 | -1.5 | 0 | 0 | 0 | 0 | 0 | 0 | 0 | 0 | 0 | 0 | 0 | 0 | 0 | 0 | 0 | 0 | 0 | 0 | 0 | 0 | 0 | 0 | 0 | 0
|  | 10 | CV Helium Mode, No Beam |  |  |  | 0 | -1 |  | 0 | 0 | 0 | 0 | 0 | 0 | 0 | 0 | 0 | 0 | 0 | 0 | 0 | 0 | 0 | 0 | 0 | 0 | 0 | 0 | 0 | 0 | 0 | 0 | 1 | 0 | 0 | 1 | 1 | 0 | 1 | 0 | 0 | 0 | 1 | 0 | 0 | 0 | 0 | 0 | 0 | 0 | 0 | 0 | 0 | 0 | 0 | 0 | 0 | 0 | 0 | 0 | 0 | 0 | 0 | 0 | 0 | 0 | 0 | 0 | 0 | 0 | -1 | 0 | 0 | -1 | 0 | 0 | 0 | 0 | 0 | 0 | 0 | 0 | 0 | 0 | 0 | 0 | 0 | 0 | 0 | 0 | 0 | 0 | 0 | 0 | 0 | 0 | 0 | 0
|  | 11 | CV Helium Mode, Beam On |  |  |  | 1 | -1.25 |  | 0 | 0 | 0 | 0 | 0 | 0 | 0 | 0 | 0 | 0 | 0 | 0 | 0 | 0 | 0 | 0 | 0 | 0 | 0 | 0 | 0 | 0 | 0 | 0 | 1 | 0 | 0 | 1 | 1 | 0 | 1 | 0 | 1 | 0 | 1 | 0 | 0 | 0 | 0 | 0 | 0 | 0 | 0 | 0 | 0 | 0 | 0 | 0 | 0 | 0 | 1 | 0 | 0 | 1 | 0 | 0 | 0 | 0 | 0 | 0 | 0 | 0 | -1.25 | 0 | 0 | -1.25 | 0 | 0 | 0 | 0 | 0 | 0 | 0 | 0 | 0 | 0 | 0 | 0 | 0 | 0 | 0 | 0 | 0 | 0 | 0 | 0 | 0 | 0 | 0 | 0
|  | 12 | CV Helium Mode, No Beam, Seismic |  |  |  | 0.25 | -1.25 |  | 0 | 0 | 0 | 0 | 0 | 0 | 0 | 0 | 0 | 0 | 0 | 0 | 0 | 0 | 0 | 0 | 0 | 0 | 0 | 0 | 0 | 0 | 0 | 0 | 1 | 0 | 0 | 1 | 1 | 0 | 1 | 0 | 0 | 0 | 1 | 0 | 1 | 0 | 0 | 0 | 0 | 0 | 0 | 0 | 0 | 0 | 0 | 0 | 0 | 0 | 0.25 | 0 | 0 | 0.25 | 0 | 0 | 0 | 0 | 0 | 0 | 0 | 0 | -1.25 | 0 | 0 | -1.25 | 0 | 0 | 0 | 0 | 0 | 0 | 0 | 0 | 0 | 0 | 0 | 0 | 0 | 0 | 0 | 0 | 0 | 0 | 0 | 0 | 0 | 0 | 0 | 0
|  | 13 | CV Helium Mode, Beam On, Seismic |  |  |  | 1.25 | -1.5 |  | 0 | 0 | 0 | 0 | 0 | 0 | 0 | 0 | 0 | 0 | 0 | 0 | 0 | 0 | 0 | 0 | 0 | 0 | 0 | 0 | 0 | 0 | 0 | 0 | 1 | 0 | 0 | 1 | 1 | 0 | 1 | 0 | 1 | 0 | 1 | 0 | 1 | 0 | 0 | 0 | 0 | 0 | 0 | 0 | 0 | 0 | 0 | 0 | 0 | 0 | 1.25 | 0 | 0 | 1.25 | 0 | 0 | 0 | 0 | 0 | 0 | 0 | 0 | -1.5 | 0 | 0 | -1.5 | 0 | 0 | 0 | 0 | 0 | 0 | 0 | 0 | 0 | 0 | 0 | 0 | 0 | 0 | 0 | 0 | 0 | 0 | 0 | 0 | 0 | 0 | 0 | 0
|  | 14 | CV He, No Beam,Component MAWP |  |  |  | 0 | -1.25 |  | 0 | 0 | 0 | 0 | 0 | 0 | 0 | 0 | 0 | 0 | 0 | 0 | 0 | 0 | 0 | 0 | 0 | 0 | 0 | 0 | 0 | 0 | 0 | 0 | 1 | 0 | 0 | 1 | 1 | 0 | 0 | 1 | 0 | 0 | 1 | 0 | 0 | 0 | 0 | 0 | 0 | 0 | 0 | 0 | 0 | 0 | 0 | 0 | 0 | 0 | 0 | 0 | 0 | 0 | 0 | 0 | 0 | 0 | 0 | 0 | 0 | 0 | -1.25 | 0 | 0 | -1.25 | 0 | 0 | 0 | 0 | 0 | 0 | 0 | 0 | 0 | 0 | 0 | 0 | 0 | 0 | 0 | 0 | 0 | 0 | 0 | 0 | 0 | 0 | 0 | 0
|  | 15 | CV He, Beam On, Component MAWP |  |  |  | 1 | -1.5 |  | 0 | 0 | 0 | 0 | 0 | 0 | 0 | 0 | 0 | 0 | 0 | 0 | 0 | 0 | 0 | 0 | 0 | 0 | 0 | 0 | 0 | 0 | 0 | 0 | 1 | 0 | 0 | 1 | 1 | 0 | 0 | 1 | 1 | 0 | 1 | 0 | 0 | 0 | 0 | 0 | 0 | 0 | 0 | 0 | 0 | 0 | 0 | 0 | 0 | 0 | 1 | 0 | 0 | 1 | 0 | 0 | 0 | 0 | 0 | 0 | 0 | 0 | -1.5 | 0 | 0 | -1.5 | 0 | 0 | 0 | 0 | 0 | 0 | 0 | 0 | 0 | 0 | 0 | 0 | 0 | 0 | 0 | 0 | 0 | 0 | 0 | 0 | 0 | 0 | 0 | 0
|  | 16 | CV MAWP, No Beam |  |  |  | 0 | -1 |  | 0 | 0 | 0 | 0 | 0 | 0 | 0 | 0 | 0 | 0 | 0 | 0 | 0 | 0 | 0 | 0 | 0 | 0 | 0 | 0 | 0 | 0 | 0 | 0 | 1 | 0 | 0 | 1 | 0 | 0 | 1 | 0 | 0 | 1 | 0 | 0 | 0 | 0 | 0 | 0 | 0 | 0 | 0 | 0 | 0 | 0 | 0 | 0 | 0 | 0 | 0 | 0 | 0 | 0 | 0 | 0 | 0 | 0 | 0 | 0 | 0 | 0 | -1 | 0 | 0 | -1 | 0 | 0 | 0 | 0 | 0 | 0 | 0 | 0 | 0 | 0 | 0 | 0 | 0 | 0 | 0 | 0 | 0 | 0 | 0 | 0 | 0 | 0 | 0 | 0
|  | 17 | CV MAWP, Beam On |  |  |  | 1 | -1.25 |  | 0 | 0 | 0 | 0 | 0 | 0 | 0 | 0 | 0 | 0 | 0 | 0 | 0 | 0 | 0 | 0 | 0 | 0 | 0 | 0 | 0 | 0 | 0 | 0 | 1 | 0 | 0 | 1 | 0 | 0 | 1 | 0 | 1 | 1 | 0 | 0 | 0 | 0 | 0 | 0 | 0 | 0 | 0 | 0 | 0 | 0 | 0 | 0 | 0 | 0 | 1 | 0 | 0 | 1 | 0 | 0 | 0 | 0 | 0 | 0 | 0 | 0 | -1.25 | 0 | 0 | -1.25 | 0 | 0 | 0 | 0 | 0 | 0 | 0 | 0 | 0 | 0 | 0 | 0 | 0 | 0 | 0 | 0 | 0 | 0 | 0 | 0 | 0 | 0 | 0 | 0
|  | 18 | Target Change Out |  |  |  | 0 | -1 |  | 0 | 0 | 0 | 0 | 0 | 0 | 0 | 0 | 0 | 0 | 0 | 0 | 0 | 0 | 0 | 0 | 0 | 0 | 0 | 0 | 0 | 0 | 0 | 0 | 1 | 0 | 0 | 1 | 0 | 1 | 1 | 0 | 0 | 0 | 0 | 0 | 0 | 0 | 0 | 0 | 0 | 0 | 0 | 0 | 0 | 0 | 0 | 0 | 0 | 0 | 0 | 0 | 0 | 0 | 0 | 0 | 0 | 0 | 0 | 0 | 0 | 0 | -1 | 0 | 0 | -1 | 0 | 0 | 0 | 0 | 0 | 0 | 0 | 0 | 0 | 0 | 0 | 0 | 0 | 0 | 0 | 0 | 0 | 0 | 0 | 0 | 0 | 0 | 0 | 0
|  | 19 | Bearing Change Out (Shaft on lid) |  |  |  | 0 | 0 |  | 0 | 0 | 0 | 0 | 0 | 0 | 0 | 0 | 0 | 0 | 0 | 0 | 0 | 0 | 0 | 0 | 0 | 0 | 0 | 0 | 0 | 0 | 0 | 0 | 1 | 0 | 0 | 1 | 0 | 0 | 0 | 0 | 0 | 0 | 0 | 0 | 0 | 1 | 0 | 0 | 0 | 0 | 0 | 0 | 0 | 0 | 0 | 0 | 0 | 0 | 0 | 0 | 0 | 0 | 0 | 0 | 0 | 0 | 0 | 0 | 0 | 0 | 0 | 0 | 0 | 0 | 0 | 0 | 0 | 0 | 0 | 0 | 0 | 0 | 0 | 0 | 0 | 0 | 0 | 0 | 0 | 0 | 0 | 0 | 0 | 0 | 0 | 0 | 0 | 0
Target - GCS (BEAM) |  | 1 | Installation - Target Assembly | 1 | 14 | 0 | 0.5 | -0.5 | [12 empty] | 1 | [5 empty] | 1 | 1 |  | 1 | 1 |  |  | 1 |  |  | 0 | 0 | 0 | 0 | 0 | 0 | 0 | 0 | 0 | 0 | 0 | 0.5 | -0.5 | 0 | 0 | 0 | 0 | 0 | 0 | 0 | 0 | 0 | 0 | 0 | 0 | 0 | 0 | 0 | 0 | 0 | 0 | 0 | 0 | 0 | 0 | 0 | 0 | 0 | 0 | 0 | 0 | 0 | 0 | 0 | 0 | 0 | 0 | 0 | 0 | 0 | 0 | 0 | 0 | 0 | 0 | 0 | 0 | 0 | 0 | 0 | 0 | 0 | 0
Minimum Deflection |  | 2 | Rotation Test, Target Assembly |  |  |  | 0.225 | -0.725 |  | 0 | 0 | 0 | 0 | 0 | 0 | 0 | 0 | 0 | 0 | 0 | 1 | 0 | 0 | 0 | 0 | 0 | 1 | 1 | 0 | 1 | 1 | 0 | 0 | 1 | 0 | 0 | 1 | 1 | 0 | 0 | 0 | 0 | 0 | 0 | 0 | 0 | 0 | 0.5 | -0.5 | 0 | 0 | 0 | 0.125 | 0.1 | 0 | -2 | 1.5 | 0 | 0 | 0 | 0 | 0 | -0.275 | 0 | -0.125 | -0.1 | 0 | 0 | 0 | 0 | 0 | 0 | 0 | 0 | -0.225 | 0 | 0 | 0 | 0 | 0 | 0 | 0 | 0 | 0 | 0 | 0 | 0 | 0 | 0 | 0 | 0 | 0 | 0 | 0 | 0 | 0 | 0 | 0 | 0
-4.475 |  | 3 | Component Pressure Test |  |  |  | -1.5 | -1.75 |  | 0 | 0 | 0 | 0 | 0 | 0 | 0 | 0 | 0 | 0 | 0 | 1 | 0 | 0 | 0 | 0 | 0 | 1 | 1 | 0 | 1 | 1 | 0 | 0 | 1 | 0 | 0 | 1 | 0 | 0 | 0 | 1 | 0 | 0 | 0 | 0 | 0 | 0 | 0.5 | -0.5 | 0 | 0 | 0 | 0 | 0 | 0 | -2 | 0 | 0 | 0 | 0 | 0 | 0 | -2 | 0 | 0 | 0 | 0 | 0 | 0 | 0 | 0 | -1.25 | 0 | 0 | -1.25 | 0 | 0 | 0 | 0 | 0 | 0 | 0 | 0 | 0 | 0 | 0 | 0 | 0 | 0 | 0 | 0 | 0 | 0 | 0 | 0 | 0 | 0 | 0 | 0
Max Deflection |  | 4 | Core Vessel Vacuum, No Beam |  |  |  | 0.225 | -3.475 |  | 0 | 0 | 0 | 0 | 0 | 0 | 0 | 0 | 0 | 0 | 0 | 1 | 0 | 0 | 0 | 0 | 0 | 1 | 1 | 0 | 1 | 1 | 0 | 0 | 1 | 0 | 0 | 1 | 1 | 0 | 1 | 0 | 0 | 0 | 0 | 1 | 0 | 0 | 0.5 | -0.5 | 0 | 0 | 0 | 0.125 | 0.1 | 0 | -2 | 1.5 | 0 | 0 | 0 | 0 | 0 | -0.275 | 0 | -1.875 | -0.1 | 0 | 0 | 0 | 0 | 0 | -1 | 0 | 0 | -2.975 | 0 | 0 | 0 | 0 | 0 | 0 | 0 | 0 | 0 | 0 | 0 | 0 | 0 | 0 | 0 | 0 | 0 | 0 | 0 | 0 | 0 | 0 | 0 | 0
4.075 |  | 5 | Core Vessel Vacuum, Beam on |  |  |  | 3.275 | -3.725 |  | 0 | 0 | 0 | 0 | 0 | 0 | 0 | 0 | 0 | 0 | 0 | 1 | 0 | 0 | 0 | 0 | 0 | 1 | 1 | 0 | 1 | 1 | 0 | 0 | 1 | 0 | 0 | 1 | 1 | 0 | 1 | 0 | 1 | 0 | 0 | 1 | 0 | 0 | 0.5 | -0.5 | 0 | 0 | 0 | 0.425 | 0.1 | 0 | -0.25 | 1.5 | 0 | 0 | 1 | 0 | 0 | 2.775 | 0 | -1.875 | -0.1 | 0 | 0 | 0 | 0 | 0 | -1.25 | 0 | 0 | -3.225 | 0 | 0 | 0 | 0 | 0 | 0 | 0 | 0 | 0 | 0 | 0 | 0 | 0 | 0 | 0 | 0 | 0 | 0 | 0 | 0 | 0 | 0 | 0 | 0
|  | 6 | Core Vessel Vaccuum, No Beam, Seismic |  |  |  | 1.025 | -4.225 |  | 0 | 0 | 0 | 0 | 0 | 0 | 0 | 0 | 0 | 0 | 0 | 1 | 0 | 0 | 0 | 0 | 0 | 1 | 1 | 0 | 1 | 1 | 0 | 0 | 1 | 0 | 0 | 1 | 1 | 0 | 1 | 0 | 0 | 0 | 0 | 1 | 1 | 0 | 0.5 | -0.5 | 0 | 0 | 0 | 0.375 | 0.1 | 0 | -2 | 1.8 | 0 | 0 | 0.25 | 0 | 0 | 0.525 | 0 | -2.125 | -0.1 | 0 | 0 | -0.25 | 0 | 0 | -1.25 | 0 | 0 | -3.725 | 0 | 0 | 0 | 0 | 0 | 0 | 0 | 0 | 0 | 0 | 0 | 0 | 0 | 0 | 0 | 0 | 0 | 0 | 0 | 0 | 0 | 0 | 0 | 0
|  | 7 | Core Vessel Vaccuum, Beam On, Seismic |  |  |  | 4.075 | -4.475 |  | 0 | 0 | 0 | 0 | 0 | 0 | 0 | 0 | 0 | 0 | 0 | 1 | 0 | 0 | 0 | 0 | 0 | 1 | 1 | 0 | 1 | 1 | 0 | 0 | 1 | 0 | 0 | 1 | 1 | 0 | 1 | 0 | 1 | 0 | 0 | 1 | 1 | 0 | 0.5 | -0.5 | 0 | 0 | 0 | 0.675 | 0.1 | 0 | -0.25 | 1.8 | 0 | 0 | 1.25 | 0 | 0 | 3.575 | 0 | -2.125 | -0.1 | 0 | 0 | -0.25 | 0 | 0 | -1.5 | 0 | 0 | -3.975 | 0 | 0 | 0 | 0 | 0 | 0 | 0 | 0 | 0 | 0 | 0 | 0 | 0 | 0 | 0 | 0 | 0 | 0 | 0 | 0 | 0 | 0 | 0 | 0
|  | 8 | CV Vac, Component MAWP, No Beam |  |  |  | 0.225 | -3.725 |  | 0 | 0 | 0 | 0 | 0 | 0 | 0 | 0 | 0 | 0 | 0 | 1 | 0 | 0 | 0 | 0 | 0 | 1 | 1 | 0 | 1 | 1 | 0 | 0 | 1 | 0 | 0 | 1 | 1 | 0 | 0 | 1 | 0 | 0 | 0 | 1 | 0 | 0 | 0.5 | -0.5 | 0 | 0 | 0 | 0.125 | 0.1 | 0 | -2 | 1.5 | 0 | 0 | 0 | 0 | 0 | -0.275 | 0 | -1.875 | -0.1 | 0 | 0 | 0 | 0 | 0 | -1.25 | 0 | 0 | -3.225 | 0 | 0 | 0 | 0 | 0 | 0 | 0 | 0 | 0 | 0 | 0 | 0 | 0 | 0 | 0 | 0 | 0 | 0 | 0 | 0 | 0 | 0 | 0 | 0
|  | 9 | CV Vac, Component MAWP, Beam On |  |  |  | 3.275 | -3.975 |  | 0 | 0 | 0 | 0 | 0 | 0 | 0 | 0 | 0 | 0 | 0 | 1 | 0 | 0 | 0 | 0 | 0 | 1 | 1 | 0 | 1 | 1 | 0 | 0 | 1 | 0 | 0 | 1 | 1 | 0 | 0 | 1 | 1 | 0 | 0 | 1 | 0 | 0 | 0.5 | -0.5 | 0 | 0 | 0 | 0.425 | 0.1 | 0 | -0.25 | 1.5 | 0 | 0 | 1 | 0 | 0 | 2.775 | 0 | -1.875 | -0.1 | 0 | 0 | 0 | 0 | 0 | -1.5 | 0 | 0 | -3.475 | 0 | 0 | 0 | 0 | 0 | 0 | 0 | 0 | 0 | 0 | 0 | 0 | 0 | 0 | 0 | 0 | 0 | 0 | 0 | 0 | 0 | 0 | 0 | 0
|  | 10 | CV Helium Mode, No Beam |  |  |  | 0.225 | -1.725 |  | 0 | 0 | 0 | 0 | 0 | 0 | 0 | 0 | 0 | 0 | 0 | 1 | 0 | 0 | 0 | 0 | 0 | 1 | 1 | 0 | 1 | 1 | 0 | 0 | 1 | 0 | 0 | 1 | 1 | 0 | 1 | 0 | 0 | 0 | 1 | 0 | 0 | 0 | 0.5 | -0.5 | 0 | 0 | 0 | 0.125 | 0.1 | 0 | -2 | 1.5 | 0 | 0 | 0 | 0 | 0 | -0.275 | 0 | -0.125 | -0.1 | 0 | 0 | 0 | 0 | 0 | -1 | 0 | 0 | -1.225 | 0 | 0 | 0 | 0 | 0 | 0 | 0 | 0 | 0 | 0 | 0 | 0 | 0 | 0 | 0 | 0 | 0 | 0 | 0 | 0 | 0 | 0 | 0 | 0
|  | 11 | CV Helium Mode, Beam On |  |  |  | 3.275 | -1.975 |  | 0 | 0 | 0 | 0 | 0 | 0 | 0 | 0 | 0 | 0 | 0 | 1 | 0 | 0 | 0 | 0 | 0 | 1 | 1 | 0 | 1 | 1 | 0 | 0 | 1 | 0 | 0 | 1 | 1 | 0 | 1 | 0 | 1 | 0 | 1 | 0 | 0 | 0 | 0.5 | -0.5 | 0 | 0 | 0 | 0.425 | 0.1 | 0 | -0.25 | 1.5 | 0 | 0 | 1 | 0 | 0 | 2.775 | 0 | -0.125 | -0.1 | 0 | 0 | 0 | 0 | 0 | -1.25 | 0 | 0 | -1.475 | 0 | 0 | 0 | 0 | 0 | 0 | 0 | 0 | 0 | 0 | 0 | 0 | 0 | 0 | 0 | 0 | 0 | 0 | 0 | 0 | 0 | 0 | 0 | 0
|  | 12 | CV Helium Mode, No Beam, Seismic |  |  |  | 1.025 | -2.475 |  | 0 | 0 | 0 | 0 | 0 | 0 | 0 | 0 | 0 | 0 | 0 | 1 | 0 | 0 | 0 | 0 | 0 | 1 | 1 | 0 | 1 | 1 | 0 | 0 | 1 | 0 | 0 | 1 | 1 | 0 | 1 | 0 | 0 | 0 | 1 | 0 | 1 | 0 | 0.5 | -0.5 | 0 | 0 | 0 | 0.375 | 0.1 | 0 | -2 | 1.8 | 0 | 0 | 0.25 | 0 | 0 | 0.525 | 0 | -0.375 | -0.1 | 0 | 0 | -0.25 | 0 | 0 | -1.25 | 0 | 0 | -1.975 | 0 | 0 | 0 | 0 | 0 | 0 | 0 | 0 | 0 | 0 | 0 | 0 | 0 | 0 | 0 | 0 | 0 | 0 | 0 | 0 | 0 | 0 | 0 | 0
|  | 13 | CV Helium Mode, Beam On, Seismic |  |  |  | 4.075 | -2.725 |  | 0 | 0 | 0 | 0 | 0 | 0 | 0 | 0 | 0 | 0 | 0 | 1 | 0 | 0 | 0 | 0 | 0 | 1 | 1 | 0 | 1 | 1 | 0 | 0 | 1 | 0 | 0 | 1 | 1 | 0 | 1 | 0 | 1 | 0 | 1 | 0 | 1 | 0 | 0.5 | -0.5 | 0 | 0 | 0 | 0.675 | 0.1 | 0 | -0.25 | 1.8 | 0 | 0 | 1.25 | 0 | 0 | 3.575 | 0 | -0.375 | -0.1 | 0 | 0 | -0.25 | 0 | 0 | -1.5 | 0 | 0 | -2.225 | 0 | 0 | 0 | 0 | 0 | 0 | 0 | 0 | 0 | 0 | 0 | 0 | 0 | 0 | 0 | 0 | 0 | 0 | 0 | 0 | 0 | 0 | 0 | 0
|  | 14 | CV He, No Beam,Component MAWP |  |  |  | 0.225 | -1.975 |  | 0 | 0 | 0 | 0 | 0 | 0 | 0 | 0 | 0 | 0 | 0 | 1 | 0 | 0 | 0 | 0 | 0 | 1 | 1 | 0 | 1 | 1 | 0 | 0 | 1 | 0 | 0 | 1 | 1 | 0 | 0 | 1 | 0 | 0 | 1 | 0 | 0 | 0 | 0.5 | -0.5 | 0 | 0 | 0 | 0.125 | 0.1 | 0 | -2 | 1.5 | 0 | 0 | 0 | 0 | 0 | -0.275 | 0 | -0.125 | -0.1 | 0 | 0 | 0 | 0 | 0 | -1.25 | 0 | 0 | -1.475 | 0 | 0 | 0 | 0 | 0 | 0 | 0 | 0 | 0 | 0 | 0 | 0 | 0 | 0 | 0 | 0 | 0 | 0 | 0 | 0 | 0 | 0 | 0 | 0
|  | 15 | CV He, Beam On, Component MAWP |  |  |  | 3.275 | -2.225 |  | 0 | 0 | 0 | 0 | 0 | 0 | 0 | 0 | 0 | 0 | 0 | 1 | 0 | 0 | 0 | 0 | 0 | 1 | 1 | 0 | 1 | 1 | 0 | 0 | 1 | 0 | 0 | 1 | 1 | 0 | 0 | 1 | 1 | 0 | 1 | 0 | 0 | 0 | 0.5 | -0.5 | 0 | 0 | 0 | 0.425 | 0.1 | 0 | -0.25 | 1.5 | 0 | 0 | 1 | 0 | 0 | 2.775 | 0 | -0.125 | -0.1 | 0 | 0 | 0 | 0 | 0 | -1.5 | 0 | 0 | -1.725 | 0 | 0 | 0 | 0 | 0 | 0 | 0 | 0 | 0 | 0 | 0 | 0 | 0 | 0 | 0 | 0 | 0 | 0 | 0 | 0 | 0 | 0 | 0 | 0
|  | 16 | CV MAWP, No Beam |  |  |  | -1 | -1.5 |  | 0 | 0 | 0 | 0 | 0 | 0 | 0 | 0 | 0 | 0 | 0 | 1 | 0 | 0 | 0 | 0 | 0 | 1 | 1 | 0 | 1 | 1 | 0 | 0 | 1 | 0 | 0 | 1 | 0 | 0 | 1 | 0 | 0 | 1 | 0 | 0 | 0 | 0 | 0.5 | -0.5 | 0 | 0 | 0 | 0.5 | 0 | 0 | -2 | 0 | 0 | 0 | 0 | 0 | 0 | -1.5 | 0 | 0 | 0 | 0 | 0 | 0 | 0 | 0 | -1 | 0 | 0 | -1 | 0 | 0 | 0 | 0 | 0 | 0 | 0 | 0 | 0 | 0 | 0 | 0 | 0 | 0 | 0 | 0 | 0 | 0 | 0 | 0 | 0 | 0 | 0 | 0
|  | 17 | CV MAWP, Beam On |  |  |  | 2.05 | -1.75 |  | 0 | 0 | 0 | 0 | 0 | 0 | 0 | 0 | 0 | 0 | 0 | 1 | 0 | 0 | 0 | 0 | 0 | 1 | 1 | 0 | 1 | 1 | 0 | 0 | 1 | 0 | 0 | 1 | 0 | 0 | 1 | 0 | 1 | 1 | 0 | 0 | 0 | 0 | 0.5 | -0.5 | 0 | 0 | 0 | 0.8 | 0 | 0 | -0.25 | 0 | 0 | 0 | 1 | 0 | 0 | 1.55 | 0 | 0 | 0 | 0 | 0 | 0 | 0 | 0 | -1.25 | 0 | 0 | -1.25 | 0 | 0 | 0 | 0 | 0 | 0 | 0 | 0 | 0 | 0 | 0 | 0 | 0 | 0 | 0 | 0 | 0 | 0 | 0 | 0 | 0 | 0 | 0 | 0
|  | 18 | Target Change Out |  |  |  | -1.4 | -1.6 |  | 0 | 0 | 0 | 0 | 0 | 0 | 0 | 0 | 0 | 0 | 0 | 1 | 0 | 0 | 0 | 0 | 0 | 1 | 1 | 0 | 1 | 1 | 0 | 0 | 1 | 0 | 0 | 1 | 0 | 1 | 1 | 0 | 0 | 0 | 0 | 0 | 0 | 0 | 0.5 | -0.5 | 0 | 0 | 0 | 0.1 | 0 | 0 | -2 | 0 | 0 | 0 | 0 | 0 | 0 | -1.9 | 0 | -0.1 | 0 | 0 | 0 | 0 | 0 | 0 | -1 | 0 | 0 | -1.1 | 0 | 0 | 0 | 0 | 0 | 0 | 0 | 0 | 0 | 0 | 0 | 0 | 0 | 0 | 0 | 0 | 0 | 0 | 0 | 0 | 0 | 0 | 0 | 0
|  | 19 | Bearing Change Out (Shaft on lid) |  |  |  | 0.5 | -2.5 |  | 0 | 0 | 0 | 0 | 0 | 0 | 0 | 0 | 0 | 0 | 0 | 1 | 0 | 0 | 0 | 0 | 0 | 1 | 1 | 0 | 1 | 1 | 0 | 0 | 1 | 0 | 0 | 1 | 0 | 0 | 0 | 0 | 0 | 0 | 0 | 0 | 0 | 1 | 0.5 | -0.5 | 0 | 0 | 0 | 0 | 2 | 0 | -2 | 0 | 0 | 0 | 0 | 0 | 0 | 0 | 0 | 0 | -2 | 0 | 0 | 0 | 0 | 0 | 0 | 0 | 0 | -2 | 0 | 0 | 0 | 0 | 0 | 0 | 0 | 0 | 0 | 0 | 0 | 0 | 0 | 0 | 0 | 0 | 0 | 0 | 0 | 0 | 0 | 0 | 0 | 0
Max Gap
Min Gap

## Load Combinations
LOAD COMBINATIONS
|  | Design offset | Rotation | 3 Segments Removed | Pressure - Operation | Pressure - MAWP | Thermal - Beam On | Core Vessel MAWP | Core Vessel - Helium Mode | Core Vessel - Vacuum Mode | Seismic (+/-) | Bearing Replacement
|  | Doffs | Lrot | (Dmaint) | Pop | PMAWP | Top | CVPMAWP | CVPHe | CVPvac | E | Mbrg
1 | Installation - Target Assembly
2 | Rotation Test, Target Assembly | 1 | 1
3 | Component Pressure Test | 1 |  |  |  | 1
4 | Core Vessel Vacuum, No Beam | 1 | 1 |  | 1 |  |  |  |  | 1
5 | Core Vessel Vacuum, Beam on | 1 | 1 |  | 1 |  | 1 |  |  | 1
6 | Core Vessel Vaccuum, No Beam, Seismic | 1 | 1 |  | 1 |  |  |  |  | 1 | 1
7 | Core Vessel Vaccuum, Beam On, Seismic | 1 | 1 |  | 1 |  | 1 |  |  | 1 | 1
8 | CV Vac, Component MAWP, No Beam | 1 | 1 |  |  | 1 |  |  |  | 1
9 | CV Vac, Component MAWP, Beam On | 1 | 1 |  |  | 1 | 1 |  |  | 1
10 | CV Helium Mode, No Beam | 1 | 1 |  | 1 |  |  |  | 1
11 | CV Helium Mode, Beam On | 1 | 1 |  | 1 |  | 1 |  | 1
12 | CV Helium Mode, No Beam, Seismic | 1 | 1 |  | 1 |  |  |  | 1 |  | 1
13 | CV Helium Mode, Beam On, Seismic | 1 | 1 |  | 1 |  | 1 |  | 1 |  | 1
14 | CV He, No Beam,Component MAWP | 1 | 1 |  |  | 1 |  |  | 1
15 | CV He, Beam On, Component MAWP | 1 | 1 |  |  | 1 | 1 |  | 1
16 | CV MAWP, No Beam | 1 |  |  | 1 |  |  | 1
17 | CV MAWP, Beam On | 1 |  |  | 1 |  | 1 | 1
18 | Target Change Out | 1 |  | 1 | 1
19 | Bearing Change Out (Shaft on lid) | 1 | [9 empty] | 1